## Sensor_Data
Timestamp | Spindle_Speed_RPM | Feed_Rate_mm_per_min | Cutting_Depth_mm | Vibration_X_mm_s | Vibration_Y_mm_s | Vibration_Z_mm_s | Spindle_Temp_C | Coolant_Temp_C | Coolant_Flow_L_per_min | Power_Consumption_kW | Tool_Wear_Percent | Acoustic_Emission_dB | Servo_Load_X_Percent | Servo_Load_Y_Percent | Servo_Load_Z_Percent | Surface_Roughness_Ra_um | Failure_Mode | Defect_Label
2023-01-04 08:00 | 3074.5 | 479.6 | 2.604 | 0.3019 | 0.4528 | 0.3079 | 45.4 | 26 | 8.33 | 3.884 | 29.5 | 62 | 47.2 | 46.3 | 34.5 | 2.148 | None | 0
2023-01-04 09:25 | 2979.3 | 490.8 | 2.585 | 0.3945 | 0.6013 | 0.2949 | 47.8 | 28.3 | 7.85 | 3.352 | 68.3 | 65.6 | 39.5 | 39.2 | 33.3 | 1.094 | None | 0
2023-01-04 10:47 | 3097.2 | 482.1 | 2.219 | 0.4413 | 0.4802 | 0.3761 | 46.7 | 20.5 | 7.97 | 3.268 | 19.4 | 74.9 | 57.5 | 33.7 | 29.6 | 1.35 | None | 0
2023-01-04 12:17 | 3228.5 | 503.3 | 2.674 | 0.515 | 0.5091 | 0.4226 | 38.6 | 30.2 | 7.91 | 3.873 | 78.5 | 59.4 | 35.5 | 43.2 | 33.3 | 1.681 | None | 0
2023-01-04 14:00 | 2964.9 | 535.9 | 2.053 | 0.6024 | 0.5717 | 0.3549 | 44.1 | 26 | 8.26 | 2.407 | 8.9 | 72 | 28.8 | 37.8 | 26.9 | 1.541 | None | 0
2023-01-04 15:29 | 2964.9 | 476.9 | 2.304 | 0.5694 | 0.4941 | 0.3809 | 48.3 | 25.3 | 8.14 | 2.99 | 82.8 | 65.4 | 33.2 | 27.5 | 35.8 | 1.999 | None | 0
2023-01-04 16:55 | 3236.9 | 530 | 1.9 | 0.3821 | 0.3182 | 0.2826 | 47.1 | 22.1 | 8.95 | 3.597 | 57 | 55.3 | 40.1 | 31.2 | 18.6 | 1.714 | None | 0
2023-01-04 18:20 | 3115.1 | 476.5 | 2.968 | 0.4628 | 0.6041 | 0.31 | 41.1 | 23.1 | 7.81 | 3.835 | 1.9 | 71.4 | 31.3 | 46.9 | 38.6 | 1.407 | None | 0
2023-01-05 08:06 | 2929.6 | 474.6 | 2.431 | 0.5076 | 0.6255 | 0.4189 | 47.1 | 23.9 | 8.9 | 3.839 | 25.4 | 61.8 | 20.9 | 35.9 | 28.4 | 1.964 | None | 0
2023-01-05 09:29 | 3081.4 | 524.6 | 3.15 | 0.4738 | 0.3169 | 0.3421 | 79.9 | 37.1 | 1.87 | 2.411 | 82.2 | 70.7 | 45.1 | 43.3 | 28 | 1.693 | coolant_failure | 1
2023-01-05 10:51 | 2930.5 | 527.7 | 2.741 | 0.4731 | 0.3957 | 0.2806 | 40.1 | 24.1 | 8.24 | 3.306 | 64.3 | 58.6 | 56.6 | 28.9 | 39.8 | 1.67 | None | 0
2023-01-05 12:15 | 2930.1 | 525.5 | 2.634 | 0.3277 | 0.7024 | 0.3026 | 35.2 | 22.3 | 7.21 | 3.844 | 67.4 | 45.3 | 51.1 | 45.2 | 33.9 | 1.676 | None | 0
2023-01-05 14:00 | 3036.3 | 460.5 | 2.324 | 0.3847 | 0.5232 | 0.383 | 53.9 | 27 | 7.49 | 3.089 | 89.5 | 42.5 | 37.1 | 24.6 | 32.6 | 1.941 | None | 0
2023-01-05 15:29 | 2713 | 486 | 2.186 | 0.4597 | 0.5004 | 0.3901 | 46.6 | 15.9 | 7.51 | 3.407 | 43.8 | 64.3 | 35.4 | 27 | 29.1 | 1.662 | None | 0
2023-01-05 17:07 | 2741.3 | 524.7 | 2.657 | 0.1907 | 0.4574 | 0.2326 | 42.7 | 24.3 | 7.47 | 3.68 | 1.3 | 55.8 | 39.6 | 27.5 | 30.5 | 1.485 | None | 0
2023-01-05 18:29 | 2915.7 | 501.2 | 2.479 | 0.5641 | 0.3969 | 0.329 | 42.5 | 22.1 | 7.7 | 3.526 | 26.7 | 45.4 | 49.1 | 39.8 | 42.3 | 1.579 | None | 0
2023-01-06 08:08 | 2848.1 | 467.8 | 2.098 | 0.3627 | 0.4806 | 0.2994 | 84.5 | 36.4 | 9.1 | 6.496 | 9.3 | 64.1 | 52.9 | 68.1 | 36.4 | 1.41 | thermal_overload | 1
2023-01-06 09:43 | 3047.1 | 513.7 | 2.045 | 0.5687 | 0.5974 | 0.2948 | 50.2 | 32.1 | 7.56 | 3.431 | 83.8 | 66.5 | 38.4 | 31.8 | 39.2 | 1.79 | None | 0
2023-01-06 11:12 | 2863.8 | 478.6 | 2.212 | 0.5599 | 0.4984 | 0.4064 | 37.5 | 30 | 7.19 | 3.728 | 15 | 60.7 | 57.9 | 25.2 | 26 | 1.212 | None | 0
2023-01-06 12:48 | 2788.2 | 553.8 | 3.046 | 0.4456 | 0.561 | 0.281 | 43 | 23.5 | 8.25 | 3.737 | 35.8 | 58.8 | 41.1 | 46.2 | 43.5 | 1.858 | None | 0
2023-01-06 14:18 | 3219.8 | 546.3 | 3.164 | 0.6001 | 0.6766 | 0.254 | 53.3 | 24.4 | 8.12 | 3.842 | 14.5 | 66.2 | 51.4 | 40.3 | 32.4 | 1.383 | None | 0
2023-01-06 15:40 | 2966.1 | 518.1 | 2.561 | 0.5743 | 0.442 | 0.2348 | 49.1 | 22.5 | 9.11 | 3.819 | 51.7 | 58.6 | 42.6 | 41.3 | 27.8 | 1.521 | None | 0
2023-01-06 17:07 | 3010.1 | 540.8 | 2.545 | 0.4691 | 0.5303 | 0.286 | 48.7 | 24.5 | 7.98 | 3.894 | 19.6 | 57.2 | 39.6 | 39.6 | 32.3 | 1.421 | None | 0
2023-01-06 18:42 | 2786.3 | 501.9 | 2.399 | 0.4578 | 0.6004 | 0.2412 | 47 | 27.2 | 6.86 | 3.307 | 76.4 | 50.8 | 39.8 | 27.8 | 39.9 | 1.4 | None | 0
2023-01-07 08:02 | 2918.3 | 523 | 2.22 | 0.6097 | 0.4067 | 0.2308 | 46.6 | 21.1 | 7.79 | 3.329 | 49.1 | 49.2 | 28.3 | 35.7 | 39.6 | 1.681 | None | 0
2023-01-07 09:30 | 3016.6 | 544.3 | 2.913 | 0.5232 | 0.5178 | 0.2288 | 42.7 | 29.7 | 7.78 | 3.581 | 49.6 | 60.2 | 43.5 | 33.7 | 28.6 | 1.748 | None | 0
2023-01-07 11:02 | 2827.4 | 507.4 | 3.062 | 0.6045 | 0.6872 | 0.2336 | 42.2 | 27.7 | 7.38 | 4.284 | 95.1 | 53.6 | 44.1 | 31.3 | 34.6 | 1.704 | None | 0
2023-01-07 12:27 | 3056.4 | 492.3 | 2.232 | 0.2611 | 0.466 | 0.2391 | 49 | 27.6 | 7.72 | 3.591 | 32.1 | 73.6 | 31.4 | 31 | 32 | 1.192 | None | 0
2023-01-07 14:00 | 2909.9 | 448.9 | 2.475 | 0.5098 | 0.6068 | 0.3319 | 42.3 | 26.1 | 7.93 | 4.171 | 38.1 | 60.6 | 49.2 | 38.2 | 30.5 | 1.731 | None | 0
2023-01-07 15:34 | 2956.2 | 497.5 | 2.365 | 0.3423 | 0.4859 | 0.1432 | 46.4 | 22.3 | 7.97 | 4.092 | 59.2 | 51.4 | 40.9 | 42.3 | 49.4 | 1.404 | None | 0
2023-01-07 16:59 | 2909.7 | 524.7 | 2.374 | 0.4974 | 0.68 | 0.2439 | 45.8 | 28 | 7.31 | 4.095 | 34.1 | 62.1 | 37.9 | 37 | 32.7 | 1.867 | None | 0
2023-01-07 18:32 | 3277.8 | 528.4 | 2.856 | 0.5714 | 0.3355 | 0.292 | 56 | 24 | 8.3 | 4.065 | 82.9 | 59 | 52.1 | 42.1 | 43.3 | 1.878 | None | 0
2023-01-08 08:04 | 2998 | 515.1 | 2.106 | 0.6739 | 0.5065 | 0.3919 | 44.2 | 19.9 | 8.82 | 3.121 | 54.7 | 63.4 | 28.3 | 46 | 35.3 | 1.437 | None | 0
2023-01-08 09:27 | 2841.3 | 483.8 | 2.64 | 2.9096 | 2.5886 | 1.1162 | 71.8 | 25.2 | 8.14 | 3.068 | 0.3 | 83.3 | 43.6 | 41.8 | 33.6 | 1.108 | bearing_fault | 1
2023-01-08 11:03 | 3123.4 | 440.7 | 2.718 | 0.4474 | 0.4299 | 0.2877 | 48.5 | 21.5 | 8.55 | 3.156 | 32.2 | 54 | 45.2 | 44.4 | 43.7 | 1.573 | None | 0
2023-01-08 12:28 | 2816.9 | 485.1 | 2.457 | 0.4904 | 0.4293 | 0.293 | 44.4 | 23.2 | 8.09 | 3.947 | 49.9 | 62.1 | 42.2 | 30.4 | 44.8 | 1.539 | None | 0
2023-01-08 14:02 | 3031.3 | 490.9 | 2.768 | 0.4025 | 0.4733 | 0.1541 | 38.8 | 27.1 | 7.48 | 3.389 | 78.1 | 76.1 | 35.6 | 34.1 | 33.5 | 1.72 | None | 0
2023-01-08 15:26 | 2706 | 490.6 | 2.544 | 0.5979 | 0.3812 | 0.3527 | 44.7 | 24.6 | 8.14 | 3.259 | 74.1 | 54.1 | 57.5 | 27.2 | 42.8 | 1.661 | None | 0
2023-01-08 16:57 | 2800.8 | 518.6 | 2.865 | 0.493 | 0.4928 | 0.3494 | 49.5 | 24.9 | 7.75 | 3.333 | 67 | 56.7 | 45.8 | 35.4 | 34.1 | 1.731 | None | 0
2023-01-08 18:30 | 3029.5 | 559.6 | 2.043 | 0.5122 | 0.546 | 0.3652 | 68.8 | 48.5 | 0.43 | 3.691 | 100 | 49.7 | 32.6 | 21.8 | 35.3 | 1.52 | coolant_failure | 1
2023-01-09 08:00 | 3110.8 | 503.7 | 2.395 | 0.562 | 0.3468 | 0.5005 | 49.2 | 18.2 | 7.96 | 3.221 | 21.4 | 70.1 | 34.9 | 42.5 | 37.1 | 1.876 | None | 0
2023-01-09 09:29 | 3025.7 | 493.5 | 2.478 | 0.4928 | 0.4365 | 0.1961 | 51.7 | 28.4 | 8.41 | 3.3 | 46 | 59.4 | 25.4 | 42.9 | 40.5 | 1.714 | None | 0
2023-01-09 11:00 | 2982.7 | 492.2 | 1.698 | 0.4182 | 0.7541 | 0.181 | 45.5 | 25.4 | 7.83 | 3.378 | 54.1 | 47.7 | 38.7 | 30.2 | 45.5 | 1.415 | None | 0
2023-01-09 12:24 | 2954.8 | 503.7 | 2.174 | 0.4937 | 0.5329 | 0.3565 | 49.6 | 24.8 | 8.97 | 3.867 | 97.4 | 50.3 | 56.5 | 39.1 | 30 | 1.78 | None | 0
2023-01-09 14:00 | 2778.2 | 475.2 | 2.256 | 0.4144 | 0.3182 | 0.273 | 45.7 | 24.9 | 8.48 | 2.836 | 97.6 | 52.9 | 28.7 | 43.8 | 36.2 | 1.728 | None | 0
2023-01-09 15:25 | 2892 | 503.6 | 2.784 | 0.5108 | 0.36 | 0.2211 | 47.9 | 26.9 | 7.73 | 3.504 | 49.7 | 70.1 | 42.5 | 40.2 | 25.9 | 1.386 | None | 0
2023-01-09 16:59 | 2930.9 | 513.5 | 2.288 | 0.5997 | 0.5226 | 0.2774 | 52.5 | 28.1 | 7.71 | 3.357 | 14.2 | 61.1 | 37.2 | 29 | 32.6 | 1.341 | None | 0
2023-01-09 18:29 | 3158.6 | 506.3 | 2.255 | 0.3825 | 0.5101 | 0.2505 | 37.2 | 24.3 | 9.07 | 3.743 | 88.8 | 58.4 | 42.6 | 37.2 | 36.3 | 1.499 | None | 0
2023-01-10 08:05 | 3051.5 | 513.7 | 2.745 | 0.3468 | 0.4413 | 0.438 | 41.2 | 24.6 | 7.83 | 3.454 | 2.7 | 54.1 | 43 | 43.6 | 32.4 | 1.607 | None | 0
2023-01-10 09:32 | 2735.5 | 513 | 2.015 | 0.5049 | 0.7193 | 0.4809 | 51.3 | 26.8 | 8.18 | 3.133 | 45.2 | 60.1 | 41.4 | 28.1 | 40.6 | 1.362 | None | 0
2023-01-10 11:05 | 3048.6 | 446.8 | 1.879 | 0.4232 | 0.7619 | 0.1692 | 52.2 | 18.7 | 8.21 | 4.36 | 49.8 | 55 | 28.6 | 32.1 | 40.4 | 1.698 | None | 0
2023-01-10 12:38 | 2942.2 | 519.1 | 2.392 | 0.5032 | 0.4736 | 0.1819 | 38 | 24.7 | 7.14 | 4.118 | 14.7 | 70.7 | 33.3 | 40.3 | 44.8 | 1.819 | None | 0
2023-01-10 14:06 | 2898.5 | 479.9 | 2.066 | 0.532 | 0.5873 | 0.2393 | 52.8 | 26.5 | 7.14 | 3.598 | 37.2 | 61.2 | 36.7 | 41.1 | 29.2 | 1.339 | None | 0
2023-01-10 15:36 | 3091.8 | 467.1 | 2.077 | 0.2856 | 0.5923 | 0.2448 | 32.1 | 23.5 | 8.43 | 3.737 | 67.2 | 51.8 | 40.9 | 37.9 | 41.7 | 1.462 | None | 0
2023-01-10 17:00 | 3154.6 | 466.9 | 2.672 | 2.3517 | 2.3609 | 1.286 | 68.1 | 22.6 | 7.48 | 3.202 | 69.9 | 70.3 | 50.8 | 38.3 | 24 | 1.78 | bearing_fault | 1
2023-01-10 18:27 | 3139.7 | 513 | 2.763 | 0.383 | 0.436 | 0.2845 | 46.1 | 24.5 | 8.01 | 3.584 | 77.9 | 73.4 | 57.3 | 33.8 | 33.1 | 1.734 | None | 0
2023-01-11 08:07 | 2874.1 | 493.3 | 2.737 | 0.4978 | 0.6939 | 0.2643 | 41.3 | 23.2 | 7.24 | 4.562 | 57.3 | 58.4 | 39.1 | 35.6 | 31 | 1.727 | None | 0
2023-01-11 09:41 | 2953.6 | 449.5 | 2.833 | 0.4341 | 0.4931 | 0.1917 | 41.6 | 24.3 | 7.84 | 3.996 | 29.4 | 72.4 | 36.5 | 23.7 | 39 | 1.578 | None | 0
2023-01-11 11:11 | 3049.7 | 514.3 | 2.872 | 0.4448 | 0.5422 | 0.2179 | 41.8 | 23.6 | 8.11 | 3.078 | 1.2 | 61.8 | 41.2 | 37.2 | 23.4 | 1.669 | None | 0
2023-01-11 12:40 | 3146.3 | 456.8 | 1.861 | 0.6694 | 0.5002 | 0.4237 | 80.2 | 45.5 | 6.97 | 6.566 | 60.6 | 63.5 | 68.6 | 61 | 37.6 | 1.852 | thermal_overload | 1
2023-01-11 14:12 | 2928.1 | 504.2 | 2.635 | 0.5319 | 0.486 | 0.2714 | 54.9 | 21.6 | 8.03 | 3.533 | 56.3 | 55.7 | 54.8 | 44 | 24 | 1.849 | None | 0
2023-01-11 15:35 | 2972.2 | 507.2 | 2.341 | 0.5905 | 0.5278 | 0.2673 | 49.1 | 27.5 | 8.05 | 3.708 | 63.4 | 66.5 | 28.4 | 42.8 | 36.2 | 1.513 | None | 0
2023-01-11 17:04 | 2834 | 526.6 | 2.276 | 0.5151 | 0.3814 | 0.1784 | 52.2 | 23.2 | 7.77 | 4.213 | 93.1 | 50.4 | 45.7 | 31.7 | 36.5 | 1.619 | None | 0
2023-01-11 18:27 | 2820.6 | 553.5 | 2.668 | 0.562 | 0.3029 | 0.2629 | 43.4 | 26 | 7.45 | 3.136 | 23.8 | 54 | 49.2 | 40.9 | 33.3 | 1.759 | None | 0
2023-01-12 08:04 | 3121.9 | 459.1 | 1.981 | 0.5417 | 0.4787 | 0.3769 | 46.2 | 26.9 | 7.81 | 3.419 | 70.7 | 62.8 | 32.7 | 30.9 | 41.9 | 1.693 | None | 0
2023-01-12 09:28 | 3203.4 | 498.4 | 1.975 | 0.5254 | 0.412 | 0.3476 | 39.6 | 29.6 | 7.81 | 3.051 | 20 | 57.7 | 50.4 | 40 | 30 | 1.594 | None | 0
2023-01-12 10:56 | 2989.2 | 491.7 | 2.69 | 0.6107 | 0.5548 | 0.3649 | 43.6 | 26.2 | 8.96 | 3.586 | 78.6 | 60.3 | 32 | 29.9 | 37.3 | 1.753 | None | 0
2023-01-12 12:28 | 3150.5 | 513 | 2.646 | 0.5157 | 0.5434 | 0.2037 | 42.2 | 23.8 | 7.94 | 3.543 | 3.1 | 64.3 | 28.1 | 23.9 | 35.6 | 1.543 | None | 0
2023-01-12 14:00 | 3054.2 | 506.5 | 2.541 | 0.7285 | 0.5013 | 0.2024 | 47.4 | 25.2 | 7.77 | 4.333 | 26.9 | 59.7 | 38.2 | 25.2 | 44.3 | 1.698 | None | 0
2023-01-12 15:37 | 2903.2 | 489.4 | 2.236 | 0.5961 | 0.6482 | 0.3907 | 41.5 | 30.8 | 7.94 | 3.16 | 25.8 | 60.7 | 46.1 | 44.5 | 25.4 | 1.621 | None | 0
2023-01-12 17:11 | 3054.2 | 486.8 | 2.723 | 0.386 | 0.4994 | 0.3661 | 40.8 | 25.5 | 8.21 | 3.862 | 84.9 | 74.8 | 24.8 | 44 | 44.5 | 1.449 | None | 0
2023-01-12 18:47 | 3230.7 | 466.5 | 2.704 | 0.4823 | 0.3542 | 0.2793 | 47 | 21.1 | 8.19 | 2.452 | 54.8 | 44 | 26.1 | 36.7 | 42.4 | 1.347 | None | 0
2023-01-13 08:02 | 2994.6 | 529.6 | 2.526 | 0.5397 | 0.4776 | 0.3682 | 44.7 | 23.9 | 8.22 | 4.273 | 41.3 | 56.1 | 48.6 | 28.8 | 37.3 | 2.022 | None | 0
2023-01-13 09:31 | 3234.7 | 513.8 | 2.147 | 0.5044 | 0.6171 | 0.2038 | 41.5 | 23.8 | 8.3 | 3.512 | 24.4 | 58.5 | 38.8 | 30.3 | 35.3 | 1.354 | None | 0
2023-01-13 11:01 | 2607 | 527.5 | 2.372 | 0.5687 | 0.3116 | 0.2004 | 40.8 | 27.2 | 7.27 | 3.556 | 32.3 | 67.5 | 43 | 33.2 | 31.8 | 1.615 | None | 0
2023-01-13 12:36 | 3123.3 | 490.7 | 2.751 | 0.5797 | 0.4906 | 0.1706 | 41.5 | 21.3 | 8.26 | 3.411 | 72.1 | 66.1 | 44.7 | 47.6 | 33.1 | 1.631 | None | 0
2023-01-13 14:10 | 3013.1 | 480.3 | 2.898 | 0.364 | 0.5575 | 0.3289 | 49.1 | 23.5 | 8.09 | 3.689 | 85 | 40 | 28.2 | 34.7 | 31.3 | 1.623 | None | 0
2023-01-13 15:43 | 2955.1 | 467.7 | 2.402 | 0.6281 | 0.7652 | 0.3173 | 47.1 | 25.6 | 7.69 | 3.262 | 9.2 | 69 | 35.3 | 38.1 | 27.7 | 1.776 | None | 0
2023-01-13 17:12 | 3013.8 | 510.8 | 2.425 | 0.4503 | 0.6208 | 0.2582 | 41.2 | 24.2 | 8.05 | 3.558 | 1.5 | 60.8 | 39.7 | 44 | 39.2 | 1.525 | None | 0
2023-01-13 18:38 | 2701.9 | 468.8 | 2.451 | 0.4404 | 0.5133 | 0.2376 | 41.4 | 25.3 | 7.95 | 4.039 | 54.9 | 65.8 | 32.9 | 34.5 | 40.8 | 1.541 | None | 0
2023-01-14 08:01 | 2967 | 555.5 | 2.582 | 0.4401 | 0.5521 | 0.4932 | 39.3 | 25.4 | 7.99 | 3.344 | 83.8 | 55.7 | 36.8 | 38.5 | 44.1 | 1.619 | None | 0
2023-01-14 09:24 | 3053.6 | 460.8 | 2.326 | 0.5809 | 0.3102 | 0.2793 | 43 | 25.6 | 8.09 | 3.379 | 2.3 | 64.9 | 47.4 | 42.2 | 34.3 | 1.266 | None | 0
2023-01-14 10:49 | 3221.7 | 508.2 | 1.632 | 0.4733 | 0.395 | 0.411 | 45.6 | 22.2 | 7.16 | 3.388 | 57.9 | 63.3 | 23.5 | 40.6 | 40.1 | 1.402 | None | 0
2023-01-14 12:15 | 2922.3 | 547 | 2.858 | 0.4336 | 0.5651 | 0.2883 | 40.6 | 27.4 | 8.13 | 3.883 | 81.5 | 59.1 | 41.3 | 41.8 | 24.3 | 1.848 | None | 0
2023-01-14 14:00 | 2878.7 | 518 | 3.038 | 0.4576 | 0.5161 | 0.2599 | 55.9 | 23.4 | 8.33 | 3.439 | 11.3 | 73 | 31.6 | 40.4 | 34.3 | 1.494 | None | 0
2023-01-14 15:35 | 2924.7 | 505.3 | 2.316 | 0.3205 | 0.5289 | 0.4133 | 48.1 | 25 | 8.12 | 3.322 | 36.2 | 78.5 | 37.7 | 33.3 | 33.6 | 1.211 | None | 0
2023-01-14 16:59 | 3137.3 | 470.9 | 2.18 | 0.4158 | 0.5034 | 0.3632 | 44.8 | 21.4 | 7.64 | 3.572 | 10.1 | 59.6 | 38 | 41.3 | 36.8 | 1.287 | None | 0
2023-01-14 18:33 | 3049.3 | 458.5 | 2.459 | 0.376 | 0.4995 | 0.2981 | 45.4 | 25.1 | 7.57 | 3.925 | 3.8 | 47 | 40.9 | 39.1 | 29.5 | 1.43 | None | 0
2023-01-15 08:07 | 2920.5 | 523.1 | 2.444 | 0.4731 | 0.5103 | 0.3907 | 38 | 25.6 | 8.09 | 2.979 | 49.4 | 64.2 | 39.4 | 33.1 | 32.3 | 1.491 | None | 0
2023-01-15 09:45 | 3077 | 545.2 | 2.799 | 0.5664 | 0.3944 | 0.5016 | 39 | 25.1 | 8.4 | 3.799 | 66.5 | 54 | 42.4 | 30.1 | 30.4 | 1.503 | None | 0
2023-01-15 11:15 | 3014.6 | 486.8 | 2.516 | 0.5554 | 0.4771 | 0.2414 | 51.6 | 22.7 | 8.65 | 3.641 | 92.2 | 62.6 | 44.9 | 35 | 40.4 | 1.876 | None | 0
2023-01-15 12:37 | 3145.3 | 465.8 | 2.262 | 2.1524 | 2.5159 | 2.1431 | 66 | 28.4 | 8.38 | 3.659 | 30.9 | 89.8 | 27.4 | 42.9 | 34.4 | 1.655 | bearing_fault | 1
2023-01-15 14:02 | 2894.7 | 426.3 | 2.104 | 0.6034 | 0.438 | 0.2673 | 33.9 | 26.8 | 8.26 | 3.508 | 26.1 | 61.4 | 37.2 | 37.7 | 35.2 | 1.835 | None | 0
2023-01-15 15:32 | 2950.9 | 470.6 | 2.76 | 0.4471 | 0.6196 | 0.2252 | 47.4 | 24.6 | 6.73 | 3.513 | 62.3 | 51.8 | 33.7 | 46.8 | 30.2 | 1.662 | None | 0
2023-01-15 17:04 | 2941.2 | 496.6 | 2.68 | 0.5019 | 0.4819 | 0.223 | 51.9 | 24.6 | 7.69 | 3.782 | 94.7 | 48.5 | 26.1 | 37.6 | 40.3 | 1.685 | None | 0
2023-01-15 18:29 | 2780.5 | 548 | 2.818 | 0.4967 | 0.5596 | 0.4274 | 43.3 | 22.8 | 8.16 | 2.88 | 18.6 | 51.2 | 32.1 | 31.5 | 37.9 | 1.537 | None | 0
2023-01-16 08:02 | 3044.4 | 520.2 | 2.21 | 0.2849 | 0.5115 | 0.154 | 52.6 | 23.1 | 7.66 | 3.177 | 11.9 | 59.2 | 48.2 | 37.1 | 35.2 | 1.829 | None | 0
2023-01-16 09:38 | 3039.2 | 509.2 | 3.052 | 0.3783 | 0.4615 | 0.3406 | 48.8 | 29.4 | 7.53 | 2.825 | 84.3 | 71.5 | 38 | 44.4 | 29.8 | 1.388 | None | 0
2023-01-16 11:00 | 3000.8 | 488 | 1.977 | 0.4833 | 0.3991 | 0.234 | 47.3 | 23.9 | 7.47 | 4.225 | 13.4 | 57.6 | 44.1 | 46.4 | 35.8 | 1.565 | None | 0
2023-01-16 12:30 | 2964.8 | 482.5 | 2.713 | 0.4827 | 0.46 | 0.4418 | 43.8 | 33.3 | 8.88 | 4.004 | 43.5 | 68.8 | 43.5 | 28 | 38.6 | 1.335 | None | 0
2023-01-16 14:08 | 2787.7 | 542.2 | 1.927 | 0.5512 | 0.5183 | 0.2782 | 45.5 | 21.5 | 7.35 | 2.631 | 78.1 | 44.5 | 32.8 | 38.5 | 43 | 1.712 | None | 0
2023-01-16 15:35 | 2936.9 | 506 | 2.263 | 0.5464 | 0.558 | 0.2709 | 65.7 | 48.6 | 1.65 | 3.645 | 71.8 | 63.8 | 44.3 | 41.2 | 39.8 | 1.907 | coolant_failure | 1
2023-01-16 17:13 | 2948.6 | 436.9 | 2.968 | 0.3229 | 0.5122 | 0.4256 | 46.5 | 25.7 | 7.64 | 3.412 | 64.9 | 73.1 | 31.2 | 23.1 | 32.2 | 1.693 | None | 0
2023-01-16 18:38 | 2879.7 | 479.8 | 2.749 | 0.5519 | 0.5649 | 0.3701 | 46.3 | 25.1 | 7.57 | 3.738 | 79.3 | 52.9 | 45.8 | 53.8 | 23.3 | 1.095 | None | 0
2023-01-17 08:08 | 2975.8 | 474.3 | 2.336 | 0.5179 | 0.348 | 0.3443 | 42.8 | 20.2 | 8.21 | 3.634 | 54 | 58.6 | 35.2 | 26.4 | 38.6 | 2.052 | None | 0
2023-01-17 09:36 | 3060.6 | 483.6 | 2.344 | 0.5623 | 0.5867 | 0.3645 | 35.3 | 20.9 | 8.41 | 3.443 | 20 | 61.1 | 29.3 | 25.8 | 27.6 | 1.547 | None | 0
2023-01-17 11:02 | 3282.9 | 516.9 | 2.53 | 0.6067 | 0.3872 | 0.2133 | 44 | 25.6 | 7.41 | 3.475 | 22.5 | 65.8 | 41.1 | 30.7 | 34.3 | 1.734 | None | 0
2023-01-17 12:35 | 3026.2 | 496.8 | 2.654 | 0.4857 | 0.5984 | 0.3593 | 39.9 | 21.9 | 8.03 | 3.907 | 98.4 | 51 | 34.4 | 37.6 | 36.5 | 1.613 | None | 0
2023-01-17 14:02 | 3038.6 | 497.7 | 2.875 | 0.6246 | 0.5502 | 0.2841 | 39.4 | 28.6 | 7.94 | 3.262 | 81.1 | 50.2 | 45 | 23.5 | 33.4 | 1.479 | None | 0
2023-01-17 15:40 | 2988.8 | 539.4 | 2.363 | 0.4111 | 0.313 | 0.3289 | 41.6 | 24.3 | 7.77 | 3.346 | 31.9 | 65.5 | 45.7 | 35.5 | 36.9 | 1.359 | None | 0
2023-01-17 17:02 | 2712.2 | 479.1 | 2.016 | 0.4054 | 0.5737 | 0.3388 | 49.1 | 25.8 | 7.53 | 3.759 | 17.8 | 64.2 | 16.1 | 18.8 | 24.5 | 1.71 | None | 0
2023-01-17 18:34 | 2996 | 555.9 | 2.547 | 0.5429 | 0.5995 | 0.2112 | 39.4 | 24.9 | 8.55 | 3.842 | 28.1 | 52.3 | 67.5 | 33.5 | 35 | 1.791 | None | 0
2023-01-18 08:01 | 3009 | 479.9 | 2.363 | 1.3144 | 1.7027 | 0.3475 | 40.6 | 24.8 | 7.48 | 5.725 | 92.5 | 83.8 | 29.7 | 39.7 | 44.1 | 4.446 | tool_wear | 1
2023-01-18 09:34 | 3369.5 | 502.7 | 2.11 | 0.5262 | 0.4231 | 0.2851 | 48.5 | 29.6 | 7.35 | 3.308 | 59.5 | 59 | 45.7 | 44.2 | 32.8 | 1.32 | None | 0
2023-01-18 11:05 | 2971.1 | 491.6 | 2.589 | 0.6993 | 0.5179 | 0.2008 | 41.2 | 28.3 | 8.55 | 2.832 | 69 | 52.8 | 36.4 | 26 | 40 | 1.54 | None | 0
2023-01-18 12:34 | 3045.2 | 503.7 | 2.436 | 0.5393 | 0.5694 | 0.2883 | 39.4 | 25.5 | 8.1 | 2.848 | 65.7 | 53.4 | 42.6 | 27.8 | 32.6 | 1.953 | None | 0
2023-01-18 14:00 | 2994.8 | 513.3 | 2.592 | 0.5212 | 0.5736 | 0.3016 | 49 | 27 | 7.41 | 3.418 | 85.5 | 57.6 | 35 | 36 | 31.9 | 1.764 | None | 0
2023-01-18 15:29 | 2824.7 | 513 | 2.232 | 0.4131 | 0.541 | 0.3475 | 44.4 | 28.5 | 7.96 | 3.566 | 98.8 | 82.8 | 51.8 | 44 | 31.1 | 1.573 | None | 0
2023-01-18 16:53 | 3171.4 | 477.4 | 2.646 | 0.33 | 0.4573 | 0.1089 | 45.3 | 23.2 | 7.69 | 3.359 | 63.1 | 61.7 | 28.5 | 46.2 | 26.2 | 1.371 | None | 0
2023-01-18 18:17 | 3112.8 | 466.3 | 2.105 | 0.4927 | 0.5988 | 0.3311 | 43.9 | 20.3 | 8.74 | 3.08 | 60.5 | 53.5 | 48.3 | 38.4 | 37 | 1.661 | None | 0
2023-01-19 08:08 | 3118.7 | 575.1 | 2.252 | 0.6067 | 0.5994 | 0.2591 | 47.1 | 26.7 | 7.88 | 3.018 | 11.2 | 53.7 | 24.7 | 30.6 | 33.9 | 1.863 | None | 0
2023-01-19 09:34 | 2863.6 | 485.5 | 2.427 | 0.4677 | 0.4846 | 0.3648 | 48.4 | 28.7 | 8.27 | 3.565 | 92.2 | 65 | 40.8 | 32.5 | 28.5 | 1.635 | None | 0
2023-01-19 11:00 | 3210.4 | 521 | 3.023 | 0.5401 | 0.4216 | 0.2999 | 44.4 | 19.9 | 7.99 | 4.043 | 6.3 | 59.4 | 28.9 | 27.8 | 30.9 | 1.649 | None | 0
2023-01-19 12:37 | 2789.7 | 451.8 | 2.735 | 0.6426 | 0.4272 | 0.2733 | 37.5 | 23.2 | 8.72 | 3.202 | 67.8 | 59.7 | 45.7 | 45.2 | 24.4 | 1.754 | None | 0
2023-01-19 14:04 | 3088 | 491.6 | 2.823 | 1.9893 | 1.5129 | 0.2858 | 46.5 | 24.3 | 8.1 | 4.711 | 99.2 | 74.5 | 42.7 | 38.7 | 37 | 3.491 | tool_wear | 1
2023-01-19 15:34 | 3328.6 | 496.2 | 2.925 | 0.5429 | 0.5951 | 0.3267 | 43.3 | 22.1 | 8.58 | 3.216 | 33.2 | 50.4 | 44.2 | 47.3 | 32.3 | 1.502 | None | 0
2023-01-19 17:12 | 2851.4 | 514.2 | 3.581 | 0.517 | 0.498 | 0.3726 | 49.3 | 24.6 | 8.27 | 3.741 | 10.4 | 60.7 | 37.8 | 32.2 | 33.2 | 1.68 | None | 0
2023-01-19 18:47 | 2915.1 | 418.3 | 2.512 | 0.3481 | 0.4801 | 0.2287 | 40.5 | 21.7 | 7.72 | 3.45 | 42.5 | 76.6 | 37.9 | 29.8 | 38.3 | 1.727 | None | 0
2023-01-20 08:03 | 3014.9 | 505 | 2.926 | 0.437 | 0.3232 | 0.2725 | 43.4 | 24 | 8 | 3.895 | 24 | 59.1 | 38.9 | 45 | 40.9 | 1.705 | None | 0
2023-01-20 09:34 | 2924.5 | 465.5 | 2.804 | 0.4719 | 0.4916 | 0.4175 | 37.6 | 27.1 | 7.89 | 3.547 | 59.4 | 59.3 | 30.6 | 34.5 | 42.2 | 1.384 | None | 0
2023-01-20 11:08 | 2767.4 | 509.7 | 2.799 | 0.4148 | 0.3809 | 0.2711 | 48.9 | 18.8 | 7.71 | 3.548 | 3.5 | 64.9 | 60.6 | 34.9 | 38.1 | 1.632 | None | 0
2023-01-20 12:41 | 3010.3 | 468.9 | 3.032 | 0.5248 | 0.5159 | 0.3294 | 51.1 | 21.8 | 7.46 | 3.159 | 4.8 | 59.9 | 33.6 | 47.8 | 32.4 | 1.231 | None | 0
2023-01-20 14:17 | 2840.7 | 474.3 | 2.374 | 0.6912 | 0.6185 | 0.2013 | 42.6 | 29.2 | 8.68 | 3.166 | 57.3 | 53 | 36.8 | 39.3 | 27.5 | 1.629 | None | 0
2023-01-20 15:55 | 3071 | 491.8 | 2.35 | 0.6518 | 0.402 | 0.1628 | 44 | 22.5 | 6.97 | 3.684 | 13.8 | 56.2 | 42.6 | 45.6 | 43.7 | 1.596 | None | 0
2023-01-20 17:31 | 2862.1 | 468.4 | 2.596 | 0.5244 | 0.5239 | 0.2168 | 41 | 17.2 | 8.67 | 3.592 | 35.9 | 55.7 | 36.4 | 40.9 | 40.4 | 1.68 | None | 0
2023-01-20 18:56 | 3232.5 | 485.7 | 2.445 | 0.5779 | 0.5998 | 0.2448 | 41.4 | 25.5 | 7.33 | 4.306 | 87.5 | 66.7 | 42.3 | 43.1 | 29.6 | 1.495 | None | 0
2023-01-21 08:01 | 2882.5 | 464.2 | 2.596 | 0.4271 | 0.522 | 0.3832 | 48.5 | 24.8 | 8.27 | 3.061 | 2.5 | 55.1 | 25.2 | 46.9 | 41.8 | 1.708 | None | 0
2023-01-21 09:33 | 2951.7 | 445 | 2.969 | 0.6464 | 0.4476 | 0.392 | 42.5 | 25.4 | 7.71 | 3.896 | 15 | 50.7 | 39.7 | 30.8 | 38.9 | 1.79 | None | 0
2023-01-21 10:55 | 3122 | 530.5 | 2.357 | 0.3438 | 0.501 | 0.146 | 47.4 | 25.2 | 7.17 | 3.552 | 90.5 | 69.1 | 32.5 | 43.6 | 30.3 | 1.56 | None | 0
2023-01-21 12:24 | 2815.4 | 461.1 | 2.409 | 0.5913 | 0.5957 | 0.2567 | 44.9 | 28.8 | 8.57 | 3.11 | 38 | 66.9 | 43.2 | 49.1 | 28.8 | 1.301 | None | 0
2023-01-21 14:00 | 3034.1 | 494.6 | 2.552 | 0.5496 | 0.5263 | 0.3558 | 48.8 | 22.9 | 6.8 | 2.43 | 36.7 | 62.4 | 52.2 | 32.8 | 44.1 | 1.69 | None | 0
2023-01-21 15:22 | 3196.1 | 522.6 | 2.432 | 0.4244 | 0.4997 | 0.2916 | 43 | 24.7 | 8.4 | 3.246 | 55.3 | 54.4 | 55.1 | 32.7 | 31.2 | 1.506 | None | 0
2023-01-21 16:46 | 2758.9 | 481.6 | 1.926 | 0.4791 | 0.6156 | 0.4204 | 50.4 | 23.7 | 8.06 | 3.296 | 44 | 40.1 | 36.4 | 51.7 | 40.1 | 1.662 | None | 0
2023-01-21 18:09 | 3027.7 | 475.2 | 2.326 | 0.3866 | 0.5515 | 0.3539 | 80.1 | 39.7 | 8.53 | 5.751 | 77.4 | 77.8 | 42.2 | 63 | 37.2 | 1.606 | thermal_overload | 1
2023-01-22 08:00 | 3039 | 506.8 | 2.706 | 0.3908 | 0.3797 | 0.2786 | 36.5 | 27.3 | 8.31 | 3.861 | 28.1 | 78.6 | 42.6 | 39.9 | 22.8 | 1.266 | None | 0
2023-01-22 09:32 | 3117.3 | 533.5 | 2.931 | 0.3409 | 0.5631 | 0.2857 | 44.5 | 26.1 | 8.31 | 3.317 | 15.1 | 61.2 | 37 | 26.2 | 36.3 | 1.649 | None | 0
2023-01-22 10:56 | 2814.5 | 464.9 | 2.154 | 2.6569 | 1.7768 | 1.1676 | 64 | 31.5 | 8.45 | 3.609 | 55.5 | 88.5 | 32.5 | 41.2 | 35 | 1.778 | bearing_fault | 1
2023-01-22 12:34 | 2801.9 | 495.5 | 2.152 | 0.6205 | 0.3763 | 0.2323 | 41.4 | 26.7 | 8.42 | 2.942 | 47.1 | 53.7 | 42.1 | 35.4 | 42.6 | 1.493 | None | 0
2023-01-22 14:03 | 3078.3 | 448 | 2.509 | 0.2838 | 0.2731 | 0.3751 | 47 | 28.8 | 8.23 | 3.655 | 36 | 41.6 | 41.7 | 41.1 | 40 | 1.183 | None | 0
2023-01-22 15:33 | 3044.5 | 488.2 | 1.877 | 0.6838 | 0.3958 | 0.3594 | 50.6 | 22.3 | 7.83 | 2.98 | 37.8 | 58 | 45.7 | 37.1 | 35.2 | 1.682 | None | 0
2023-01-22 17:10 | 3037.6 | 501 | 2.367 | 0.4988 | 0.4898 | 0.3363 | 35.1 | 22.9 | 7.89 | 3.77 | 91 | 43.4 | 35.9 | 44.7 | 42.7 | 1.55 | None | 0
2023-01-22 18:38 | 3052 | 474.4 | 1.979 | 0.529 | 0.601 | 0.3194 | 52.7 | 56.8 | 0.3 | 3.887 | 100 | 66.3 | 35.2 | 44.1 | 31.8 | 1.964 | coolant_failure | 1
2023-01-23 08:09 | 2898 | 486.3 | 2.911 | 0.3528 | 0.4109 | 0.2185 | 53.3 | 20.9 | 7.87 | 2.9 | 20 | 62.7 | 35 | 38.9 | 35.1 | 1.36 | None | 0
2023-01-23 09:46 | 3034.8 | 457.8 | 2.269 | 0.6321 | 0.5555 | 0.3403 | 43.8 | 27.3 | 9.09 | 4.269 | 44.3 | 53.3 | 34.6 | 33.2 | 36.6 | 2.008 | None | 0
2023-01-23 11:15 | 3044 | 502.3 | 2.996 | 0.52 | 0.2108 | 0.3103 | 45.4 | 28.9 | 7.96 | 3.318 | 75.3 | 66.5 | 45.4 | 24.3 | 26.3 | 1.78 | None | 0
2023-01-23 12:52 | 2892.8 | 531.7 | 2.834 | 0.6139 | 0.518 | 0.4602 | 39.7 | 28.5 | 7.43 | 3.645 | 51.9 | 69.3 | 33.6 | 35.3 | 33.9 | 1.6 | None | 0
2023-01-23 14:27 | 3279.9 | 467.1 | 2.306 | 0.6221 | 0.4593 | 0.1965 | 45.2 | 20.2 | 7.94 | 3.806 | 93.4 | 60.1 | 28.5 | 43 | 27.4 | 1.453 | None | 0
2023-01-23 15:55 | 3071.1 | 481.3 | 2.178 | 0.6335 | 0.7099 | 0.2421 | 51.8 | 23.9 | 7.58 | 3.23 | 71.1 | 58.1 | 43.9 | 36.8 | 32.1 | 1.447 | None | 0
2023-01-23 17:20 | 2821.3 | 515.1 | 2.442 | 0.4352 | 0.3108 | 0.1731 | 47.5 | 26.9 | 8.98 | 3.22 | 14 | 59.4 | 43.6 | 39.2 | 22.8 | 1.582 | None | 0
2023-01-23 18:45 | 3098.5 | 536.4 | 2.469 | 0.4792 | 0.4985 | 0.2826 | 46 | 27.2 | 8.05 | 3.33 | 39.9 | 74.3 | 55.3 | 37.3 | 25.5 | 1.837 | None | 0
2023-01-24 08:06 | 2853.8 | 455.2 | 2.604 | 1.7966 | 1.3257 | 0.1607 | 36.2 | 25 | 8.32 | 5.927 | 87.9 | 77.8 | 59.9 | 23.3 | 43.3 | 3.861 | tool_wear | 1
2023-01-24 09:41 | 3118.1 | 494.9 | 2.267 | 0.5895 | 0.445 | 0.3948 | 48.7 | 22.9 | 8.26 | 3.734 | 40.1 | 64.6 | 52.2 | 37.5 | 42.4 | 1.57 | None | 0
2023-01-24 11:17 | 3173.8 | 508.5 | 2.724 | 0.5333 | 0.3299 | 0.3874 | 45 | 24.2 | 8.47 | 4.058 | 51 | 75.5 | 45.4 | 38.2 | 34.5 | 1.44 | None | 0
2023-01-24 12:40 | 2876.9 | 496.9 | 2.58 | 0.6069 | 0.7301 | 0.2872 | 42 | 23.1 | 8.12 | 3.997 | 81.5 | 52.2 | 39.8 | 35.3 | 36.3 | 1.524 | None | 0
2023-01-24 14:05 | 3144.5 | 425.7 | 2.398 | 0.6113 | 0.4644 | 0.2189 | 48.2 | 21.3 | 7.8 | 3.992 | 2 | 36.5 | 33.9 | 39.8 | 28.6 | 1.752 | None | 0
2023-01-24 15:28 | 3061.9 | 515 | 2.286 | 0.3273 | 0.4789 | 0.1781 | 40.8 | 24.1 | 8.02 | 3.85 | 7.8 | 60.8 | 57.8 | 25.7 | 24 | 1.586 | None | 0
2023-01-24 17:02 | 3123.3 | 545.6 | 2.445 | 0.6351 | 0.4957 | 0.2437 | 47.8 | 30.5 | 7.39 | 3.819 | 26.5 | 65.5 | 43.1 | 28.7 | 40.9 | 1.694 | None | 0
2023-01-24 18:34 | 3284.5 | 503.5 | 2.255 | 0.5951 | 0.3868 | 0.35 | 51.1 | 24.2 | 7.93 | 3.339 | 76.6 | 53.2 | 51.6 | 40.8 | 38.1 | 1.592 | None | 0
2023-01-25 08:03 | 2963.2 | 469.1 | 2.518 | 0.4631 | 0.6055 | 0.237 | 45.8 | 20.5 | 8.9 | 3.278 | 27.6 | 64.1 | 39.6 | 37.7 | 30.6 | 1.283 | None | 0
2023-01-25 09:31 | 2886.9 | 484.6 | 2.526 | 0.535 | 0.564 | 0.4527 | 42.9 | 23.9 | 8.37 | 2.883 | 41.4 | 70.5 | 44.1 | 47.4 | 29.2 | 1.106 | None | 0
2023-01-25 11:07 | 2866.6 | 553.1 | 2.579 | 0.4876 | 0.5918 | 0.4193 | 42.1 | 30.2 | 7.95 | 4.06 | 34.4 | 45.9 | 41.5 | 42.5 | 36 | 1.458 | None | 0
2023-01-25 12:33 | 2877.6 | 527.3 | 3.03 | 0.5616 | 0.3782 | 0.3001 | 46.9 | 20.2 | 9.01 | 3.519 | 80 | 51.9 | 34.6 | 48.8 | 35.4 | 1.869 | None | 0
2023-01-25 14:08 | 2988.4 | 519.2 | 2.46 | 0.4629 | 0.6135 | 0.2631 | 42.8 | 25 | 7.7 | 3.634 | 60.7 | 63 | 44.4 | 47.5 | 39.1 | 1.847 | None | 0
2023-01-25 15:35 | 3051.2 | 510.7 | 2.801 | 0.5479 | 0.602 | 0.2545 | 56.8 | 27.2 | 8.17 | 2.375 | 21.7 | 52.2 | 58.1 | 39.8 | 31.3 | 1.499 | None | 0
2023-01-25 17:05 | 3041.5 | 480.2 | 2.569 | 0.5067 | 0.4768 | 0.4279 | 37.9 | 21.6 | 7.85 | 3.237 | 88.3 | 56.2 | 35.8 | 46.4 | 30.4 | 1.736 | None | 0
2023-01-25 18:41 | 3124.1 | 494 | 2.429 | 0.4568 | 0.5895 | 0.2475 | 44.4 | 25.6 | 7.9 | 3.889 | 1.1 | 62.7 | 38.3 | 30.5 | 30.3 | 1.762 | None | 0
2023-01-26 08:07 | 3002 | 497.7 | 2.464 | 0.519 | 0.5273 | 0.3747 | 46.4 | 22.3 | 8.2 | 3.632 | 41.8 | 50.5 | 25.3 | 42.4 | 48.3 | 1.821 | None | 0
2023-01-26 09:32 | 3218 | 516.5 | 2.482 | 0.7706 | 0.3406 | 0.3017 | 45.8 | 21.3 | 8.29 | 3.235 | 79.7 | 44.9 | 44.9 | 30.6 | 32.8 | 1.643 | None | 0
2023-01-26 10:55 | 2960.3 | 545.3 | 2.584 | 0.4314 | 0.4817 | 0.3571 | 72.7 | 45.6 | 7.9 | 6.447 | 46 | 56 | 62.1 | 65.1 | 36.2 | 1.435 | thermal_overload | 1
2023-01-26 12:17 | 3408 | 533.6 | 2.212 | 0.475 | 0.4518 | 0.2344 | 51.2 | 30.5 | 7.58 | 4.292 | 28.1 | 62.1 | 44.5 | 37.9 | 24.7 | 2.041 | None | 0
2023-01-26 14:00 | 3093.9 | 457.4 | 2.06 | 0.4332 | 0.5085 | 0.2734 | 48.3 | 23.8 | 8.92 | 3.406 | 91.9 | 66.1 | 37.8 | 37.5 | 31.6 | 1.713 | None | 0
2023-01-26 15:29 | 2871.4 | 506.7 | 2.696 | 0.4437 | 0.6021 | 0.2981 | 48.7 | 26.7 | 8.05 | 3.548 | 66.8 | 49.8 | 36.8 | 31.7 | 32.6 | 1.605 | None | 0
2023-01-26 16:56 | 2839.4 | 522.1 | 2.769 | 0.5816 | 0.3359 | 0.2495 | 41.7 | 26.5 | 7.48 | 3.497 | 54.2 | 52.8 | 41.5 | 15.4 | 46 | 1.608 | None | 0
2023-01-26 18:31 | 3072.4 | 518.6 | 2.724 | 0.5716 | 0.4556 | 0.3999 | 43 | 25.5 | 7.49 | 3.583 | 92.7 | 66 | 44.2 | 37.7 | 42.5 | 1.61 | None | 0
2023-01-27 08:03 | 2966.5 | 481.1 | 2.546 | 0.4994 | 0.4178 | 0.2389 | 47.4 | 22.9 | 9 | 3.982 | 90.9 | 50.4 | 39.9 | 29.5 | 26.3 | 1.789 | None | 0
2023-01-27 09:37 | 3107.1 | 587.4 | 2.73 | 0.6026 | 0.4221 | 0.2538 | 39.5 | 22 | 9.23 | 4.493 | 34.6 | 52.3 | 36.2 | 53 | 39.2 | 1.457 | None | 0
2023-01-27 11:00 | 3071 | 461.7 | 2.714 | 0.5793 | 0.4177 | 0.4087 | 48.3 | 22.6 | 8.17 | 4.091 | 34.9 | 71.5 | 27.3 | 37.8 | 32.1 | 1.8 | None | 0
2023-01-27 12:27 | 2989.1 | 467.5 | 2.736 | 0.4838 | 0.5068 | 0.3932 | 44.5 | 24.5 | 7.69 | 3.593 | 29.4 | 56.5 | 47.8 | 45.3 | 33.3 | 1.537 | None | 0
2023-01-27 14:01 | 2873 | 507 | 2.242 | 0.3466 | 0.5523 | 0.427 | 50.3 | 23.7 | 8.17 | 3.977 | 28.3 | 50.8 | 41.1 | 46.7 | 27 | 1.482 | None | 0
2023-01-27 15:23 | 2772.8 | 563.5 | 2.171 | 0.583 | 0.5348 | 0.1473 | 42.9 | 21.6 | 7.85 | 2.902 | 14.3 | 61.1 | 28.7 | 48.9 | 34.2 | 1.703 | None | 0
2023-01-27 16:57 | 2933 | 474.9 | 2.383 | 0.517 | 0.5186 | 0.3161 | 54.1 | 24.4 | 8.29 | 3.493 | 64.1 | 64.8 | 45 | 48.2 | 33.4 | 1.975 | None | 0
2023-01-27 18:27 | 3128.5 | 492 | 2.495 | 1.7108 | 1.3827 | 0.3072 | 47.1 | 23.1 | 8.18 | 4.267 | 82.5 | 85.3 | 45.3 | 44.9 | 23.3 | 3.628 | tool_wear | 1
2023-01-28 08:06 | 3032.1 | 532.3 | 2.427 | 0.4534 | 0.738 | 0.2551 | 47.6 | 26.7 | 7.98 | 3.272 | 44.8 | 59.1 | 36.1 | 38.5 | 38.8 | 1.536 | None | 0
2023-01-28 09:43 | 2813.1 | 499.5 | 1.937 | 0.5745 | 0.5136 | 0.326 | 41.5 | 23.8 | 7.96 | 3.884 | 47.7 | 53.6 | 31.7 | 27.8 | 39.7 | 2.105 | None | 0
2023-01-28 11:09 | 3026 | 490 | 3.017 | 0.5348 | 0.6021 | 0.2743 | 46.3 | 27.5 | 7.89 | 4.047 | 67 | 73.1 | 48.4 | 35.5 | 32.3 | 1.748 | None | 0
2023-01-28 12:37 | 3057.8 | 517 | 2.418 | 0.4763 | 0.5964 | 0.313 | 42.3 | 25.7 | 8.47 | 2.968 | 82.5 | 68.3 | 36.1 | 36.3 | 38.3 | 1.78 | None | 0
2023-01-28 14:08 | 2867.4 | 508.2 | 2.552 | 0.3775 | 0.6778 | 0.5722 | 37.3 | 23.5 | 7.9 | 3.43 | 96.9 | 54.8 | 21.2 | 40 | 40.8 | 1.57 | None | 0
2023-01-28 15:36 | 3023.1 | 530.9 | 2.873 | 0.6068 | 0.5561 | 0.3254 | 44 | 24.5 | 9.03 | 3.239 | 43.9 | 59.9 | 39.4 | 50.9 | 29.4 | 1.462 | None | 0
2023-01-28 16:59 | 3008.7 | 538.7 | 1.797 | 0.5605 | 0.4156 | 0.3287 | 50.8 | 24.6 | 9.07 | 3.767 | 85.4 | 53.4 | 41.1 | 38.9 | 25.5 | 1.509 | None | 0
2023-01-28 18:22 | 2828.6 | 509.2 | 2.346 | 0.5255 | 0.5305 | 0.3657 | 44.7 | 25.5 | 7.81 | 3.945 | 53.3 | 61.5 | 40.9 | 36.2 | 37.3 | 1.715 | None | 0
2023-01-29 08:00 | 3053.7 | 508.8 | 2.384 | 0.2343 | 0.5251 | 0.3145 | 43.5 | 26.1 | 7.82 | 4.407 | 93.4 | 61.1 | 34.3 | 39.1 | 37.6 | 1.867 | None | 0
2023-01-29 09:37 | 3084.1 | 506.4 | 2.399 | 0.4962 | 0.5815 | 0.2122 | 43.5 | 23.6 | 7.98 | 3.979 | 76 | 62.7 | 40.5 | 27.7 | 44.6 | 1.635 | None | 0
2023-01-29 11:15 | 3162.5 | 514.7 | 2.448 | 0.4759 | 0.4127 | 0.1683 | 56.2 | 24.3 | 7.68 | 3.958 | 68.6 | 71.5 | 45.6 | 41.9 | 34.1 | 1.66 | None | 0
2023-01-29 12:53 | 3158.1 | 501.7 | 2.934 | 0.4382 | 0.6266 | 0.2977 | 48 | 25.3 | 8.43 | 3.099 | 41.8 | 65.8 | 22.9 | 31.1 | 37.7 | 1.806 | None | 0
2023-01-29 14:20 | 2793.3 | 500 | 2.702 | 0.5754 | 0.5005 | 0.2785 | 37 | 16.1 | 8.59 | 3.23 | 30.4 | 53.7 | 44.4 | 39.1 | 32.1 | 1.137 | None | 0
2023-01-29 15:43 | 2859.3 | 535.9 | 2.787 | 0.5715 | 0.5839 | 0.1429 | 42.3 | 26.7 | 8.64 | 3.522 | 80.7 | 51.3 | 46.8 | 31.8 | 29.8 | 1.114 | None | 0
2023-01-29 17:21 | 3077.3 | 545.5 | 2.514 | 0.5437 | 0.531 | 0.4304 | 43 | 22.1 | 7.9 | 4.527 | 58.1 | 62.2 | 37.3 | 39 | 40.5 | 1.554 | None | 0
2023-01-29 18:45 | 3077.1 | 454.8 | 2.08 | 0.6038 | 0.5123 | 0.3086 | 41.4 | 24.1 | 7.89 | 3.531 | 7.8 | 65.7 | 29.3 | 39.7 | 39.5 | 1.225 | None | 0
2023-01-30 08:09 | 3077.3 | 500.3 | 1.876 | 0.3978 | 0.5234 | 0.4152 | 45.3 | 23 | 7 | 4.073 | 43.5 | 77.6 | 47.2 | 43.3 | 26.6 | 1.374 | None | 0
2023-01-30 09:33 | 3577.9 | 479.3 | 2.041 | 0.4546 | 0.5672 | 0.1215 | 77.5 | 43.2 | 7.67 | 6.172 | 14.5 | 49.3 | 70.3 | 60.6 | 35.6 | 1.61 | thermal_overload | 1
2023-01-30 11:02 | 3085.6 | 490.7 | 2.608 | 0.5075 | 0.6959 | 0.4167 | 42.4 | 28.1 | 7.53 | 3.491 | 2.8 | 67 | 31 | 44.4 | 31.6 | 1.415 | None | 0
2023-01-30 12:36 | 3170.3 | 512.1 | 2.51 | 0.4378 | 0.2983 | 0.2612 | 45.8 | 24.7 | 7.45 | 3.491 | 99.2 | 56 | 38.6 | 38.7 | 39.2 | 1.403 | None | 0
2023-01-30 14:01 | 3143.1 | 520.1 | 2.437 | 0.5727 | 0.554 | 0.4007 | 37.3 | 24.7 | 7.76 | 3.303 | 54.2 | 74.1 | 32.1 | 32.1 | 33.7 | 1.84 | None | 0
2023-01-30 15:30 | 3097.7 | 496.6 | 2.389 | 0.4478 | 0.5044 | 0.3172 | 34.2 | 24.9 | 7.85 | 3.775 | 81.2 | 57 | 35 | 34.6 | 34.8 | 1.662 | None | 0
2023-01-30 16:53 | 2952.7 | 442.6 | 3.104 | 0.6298 | 0.4823 | 0.3363 | 51.2 | 25 | 7.99 | 2.982 | 45 | 69.4 | 39.6 | 39.8 | 40 | 1.189 | None | 0
2023-01-30 18:17 | 3113.8 | 471 | 2.253 | 0.4069 | 0.2637 | 0.3364 | 49.2 | 28 | 8.68 | 2.769 | 63.5 | 80.1 | 47.4 | 45.4 | 38.2 | 1.814 | None | 0
2023-01-31 08:09 | 2884.1 | 526.9 | 2.778 | 0.7132 | 0.558 | 0.266 | 46.8 | 34 | 8.58 | 3.395 | 99 | 63.9 | 44.9 | 41.7 | 27.9 | 1.61 | None | 0
2023-01-31 09:47 | 2964.5 | 417.8 | 2.501 | 0.7029 | 0.4875 | 0.2483 | 46.5 | 24.5 | 7.44 | 3.72 | 65.5 | 54 | 41.1 | 45 | 35.3 | 1.788 | None | 0
2023-01-31 11:19 | 2927.2 | 535.6 | 2.482 | 0.4905 | 0.4166 | 0.2711 | 44.1 | 26.7 | 8.21 | 3.196 | 16.3 | 55.2 | 57.7 | 41.6 | 35.7 | 1.331 | None | 0
2023-01-31 12:49 | 3012.3 | 515.6 | 2.853 | 0.6146 | 0.5042 | 0.1822 | 60.1 | 22.5 | 7.6 | 4.43 | 78.7 | 52.4 | 29.6 | 37.8 | 29.5 | 1.642 | None | 0
2023-01-31 14:17 | 3347.2 | 539.5 | 2.939 | 0.46 | 0.4707 | 0.2615 | 46 | 22.7 | 8.07 | 3.499 | 92.9 | 54.7 | 35.5 | 40 | 37.3 | 1.579 | None | 0
2023-01-31 15:49 | 2719.9 | 494 | 2.428 | 0.6013 | 0.3258 | 0.2443 | 58 | 21.9 | 8.66 | 3.531 | 32.2 | 54.3 | 40.8 | 39.9 | 38.2 | 1.708 | None | 0
2023-01-31 17:18 | 3102.9 | 438.2 | 2.74 | 0.4824 | 0.5088 | 0.1803 | 55.3 | 29 | 7.76 | 3.099 | 22.4 | 79.3 | 37.5 | 40.9 | 26.2 | 1.58 | None | 0
2023-01-31 18:48 | 2758.1 | 512.9 | 2.609 | 0.3715 | 0.558 | 0.3367 | 47.3 | 27.1 | 7.51 | 3.752 | 26.5 | 53.8 | 38.3 | 42.3 | 31.2 | 1.345 | None | 0
2023-02-01 08:10 | 2929.2 | 538.2 | 2.502 | 0.1467 | 0.4451 | 0.3006 | 44 | 23.8 | 8.03 | 3.91 | 16.7 | 61.2 | 46.9 | 36.9 | 36.5 | 1.541 | None | 0
2023-02-01 09:41 | 3163.3 | 527.7 | 2.561 | 0.4731 | 0.5262 | 0.3197 | 45.1 | 25.6 | 8.66 | 3.579 | 21.2 | 63.5 | 32.9 | 40.5 | 37.1 | 1.645 | None | 0
2023-02-01 11:17 | 3009.6 | 480.1 | 2.294 | 0.5279 | 0.5108 | 0.3558 | 43 | 27.3 | 9 | 3.625 | 68.8 | 63.2 | 54.2 | 38.4 | 33.9 | 1.189 | None | 0
2023-02-01 12:49 | 2838.3 | 502.6 | 2.408 | 0.633 | 0.6045 | 0.281 | 47.3 | 28.6 | 7.69 | 3.597 | 36.8 | 74.6 | 32.7 | 48.2 | 40.5 | 1.275 | None | 0
2023-02-01 14:13 | 2892.7 | 484 | 2.326 | 0.5037 | 0.4896 | 0.2249 | 48.4 | 26.2 | 8.07 | 3.139 | 88.6 | 48.4 | 34.1 | 32.6 | 35.4 | 1.535 | None | 0
2023-02-01 15:35 | 3101.9 | 475.4 | 2.77 | 0.6003 | 0.5801 | 0.3243 | 38.9 | 25.3 | 8.14 | 4.077 | 35.9 | 49.7 | 49.1 | 31.5 | 34.3 | 1.761 | None | 0
2023-02-01 17:11 | 2890.4 | 528.7 | 2.471 | 0.4546 | 0.4687 | 0.1 | 58.1 | 29 | 7.29 | 3.375 | 91.8 | 52.6 | 49.7 | 33.7 | 38.9 | 1.518 | None | 0
2023-02-01 18:36 | 3032.5 | 464.1 | 2.111 | 0.4663 | 0.6967 | 0.2914 | 41.1 | 21.7 | 7.26 | 4.191 | 13.3 | 71.5 | 37.4 | 32.1 | 46.7 | 1.205 | None | 0
2023-02-02 08:03 | 3006.8 | 473.2 | 2.283 | 0.6054 | 0.4563 | 0.3612 | 31.6 | 19.2 | 8.16 | 3.017 | 3.4 | 64.3 | 50 | 35.3 | 36.2 | 1.545 | None | 0
2023-02-02 09:41 | 2902.3 | 466.9 | 1.54 | 0.2535 | 0.4315 | 0.3838 | 44.6 | 28.8 | 7.81 | 3.863 | 78.3 | 75.7 | 32.7 | 30.3 | 35.3 | 1.569 | None | 0
2023-02-02 11:11 | 3321.6 | 455.3 | 2.352 | 0.5013 | 0.49 | 0.2576 | 39.3 | 23.7 | 7.3 | 3.575 | 76.8 | 44.7 | 24.7 | 45.7 | 31.1 | 1.453 | None | 0
2023-02-02 12:37 | 3095.1 | 504.4 | 2.511 | 0.46 | 0.4272 | 0.1207 | 44.7 | 29 | 8.34 | 3.537 | 69.8 | 64.9 | 47.9 | 39.6 | 33.5 | 1.564 | None | 0
2023-02-02 14:10 | 2696.2 | 534.8 | 2.459 | 0.6361 | 0.3751 | 0.1 | 45.4 | 30.8 | 8.03 | 3.264 | 42.1 | 63.7 | 27.9 | 40.4 | 25.9 | 1.549 | None | 0
2023-02-02 15:34 | 3028 | 494.5 | 3.094 | 0.4472 | 0.5728 | 0.351 | 47.2 | 30.6 | 8.01 | 3.768 | 20 | 46.9 | 39.9 | 31.8 | 34.8 | 1.546 | None | 0
2023-02-02 17:03 | 2900.7 | 454.8 | 2.672 | 0.5517 | 0.1937 | 0.2717 | 50 | 16 | 7.45 | 3.714 | 23 | 63.6 | 55.2 | 39.3 | 31.8 | 1.642 | None | 0
2023-02-02 18:36 | 3127.9 | 525.2 | 2.659 | 0.5922 | 0.4282 | 0.4614 | 40 | 27.4 | 7.15 | 4.215 | 80.1 | 63.9 | 32.4 | 39.1 | 33.1 | 1.436 | None | 0
2023-02-03 08:07 | 2881.1 | 550.6 | 2.007 | 0.3507 | 0.3658 | 0.1871 | 43.2 | 23.5 | 7.7 | 3.768 | 94.1 | 54.8 | 29.6 | 20.9 | 38.9 | 1.25 | None | 0
2023-02-03 09:38 | 2982.8 | 480.6 | 2.391 | 0.4861 | 0.5142 | 0.3274 | 48.4 | 23 | 8.02 | 3.337 | 95.1 | 64.2 | 32.4 | 28.7 | 36.4 | 1.118 | None | 0
2023-02-03 11:16 | 3075.7 | 485.6 | 2.354 | 0.4568 | 0.2811 | 0.433 | 41.7 | 26.1 | 7.65 | 3.328 | 37.4 | 51.3 | 30.2 | 32.8 | 42.2 | 1.747 | None | 0
2023-02-03 12:38 | 3129.9 | 515.5 | 2.264 | 0.5946 | 0.5548 | 0.3165 | 35.6 | 23.1 | 7.45 | 3.63 | 65.2 | 65.9 | 31.1 | 42.9 | 42.7 | 1.376 | None | 0
2023-02-03 14:09 | 2820 | 548.7 | 2.26 | 0.5675 | 0.5656 | 0.1726 | 48.1 | 27.2 | 7.81 | 4.094 | 30.8 | 69.5 | 27.7 | 35 | 33.8 | 1.666 | None | 0
2023-02-03 15:34 | 2949.8 | 484.4 | 1.958 | 0.4767 | 0.3367 | 0.5218 | 42.2 | 29 | 8.02 | 3.655 | 85.3 | 53.3 | 47.8 | 43.8 | 39.3 | 1.775 | None | 0
2023-02-03 17:00 | 2928.8 | 460 | 2.117 | 0.3953 | 0.5191 | 0.4264 | 41.8 | 24.4 | 8.71 | 3.909 | 59.3 | 67.4 | 26.5 | 42 | 36.9 | 1.507 | None | 0
2023-02-03 18:30 | 2902 | 518.9 | 2.762 | 0.6038 | 0.5516 | 0.2818 | 45.6 | 26.1 | 8.08 | 3.618 | 86.1 | 48.3 | 45.2 | 25.1 | 38.7 | 1.869 | None | 0
2023-02-04 08:08 | 3264.8 | 524 | 2.457 | 0.4932 | 0.594 | 0.3655 | 45 | 23.6 | 7.27 | 2.749 | 74.6 | 60.9 | 26.8 | 42.9 | 36.4 | 1.85 | None | 0
2023-02-04 09:34 | 3060.7 | 500.2 | 2.348 | 0.3382 | 0.3531 | 0.3664 | 50 | 26.4 | 6.99 | 3.682 | 24.6 | 60.4 | 41.2 | 32.5 | 32.2 | 1.858 | None | 0
2023-02-04 11:04 | 2810.9 | 483.3 | 2.498 | 0.3468 | 0.339 | 0.3513 | 38.8 | 29.3 | 6.77 | 3.423 | 3.1 | 57.2 | 47.1 | 41.7 | 36.6 | 1.942 | None | 0
2023-02-04 12:35 | 3137.7 | 529.8 | 2.85 | 0.5438 | 0.6503 | 0.1895 | 56.3 | 26.2 | 8.17 | 3.992 | 98.3 | 57 | 39.7 | 27 | 31.9 | 1.896 | None | 0
2023-02-04 14:03 | 3318.3 | 515.8 | 2.501 | 0.3724 | 0.4178 | 0.3259 | 37.9 | 24.6 | 7.47 | 4.161 | 45.5 | 73.2 | 30.3 | 32.8 | 44.9 | 1.809 | None | 0
2023-02-04 15:35 | 3154.9 | 476.9 | 2.662 | 0.686 | 0.4473 | 0.4169 | 43.1 | 28.9 | 8.25 | 4.221 | 27.5 | 39.4 | 39.6 | 29.5 | 39.9 | 1.183 | None | 0
2023-02-04 17:03 | 2772.1 | 501.5 | 2.246 | 0.4063 | 0.5633 | 0.3404 | 40.7 | 23.8 | 8.59 | 3.431 | 81.2 | 72.4 | 35.7 | 37.6 | 52.8 | 1.564 | None | 0
2023-02-04 18:33 | 2927.4 | 459.4 | 2.314 | 0.5 | 0.3831 | 0.3318 | 45.3 | 23.9 | 8.3 | 3.311 | 17.1 | 49.5 | 38.5 | 43.2 | 34.1 | 1.739 | None | 0
2023-02-05 08:04 | 3190 | 520.6 | 2.606 | 0.5159 | 0.4734 | 0.2571 | 45.1 | 23 | 7.89 | 3.372 | 50.7 | 73.7 | 29.7 | 30.5 | 40.7 | 1.579 | None | 0
2023-02-05 09:27 | 2893.8 | 492.1 | 3.068 | 0.4271 | 0.5892 | 0.2277 | 45.8 | 20.3 | 8.92 | 3.453 | 41.9 | 68.1 | 42.9 | 42.8 | 46.4 | 1.404 | None | 0
2023-02-05 10:51 | 3066.6 | 486.9 | 2.929 | 0.276 | 0.3579 | 0.1742 | 46.3 | 22.4 | 7.77 | 3.566 | 12.7 | 63.2 | 37.8 | 37.3 | 36.6 | 1.737 | None | 0
2023-02-05 12:26 | 3116.2 | 499 | 2.675 | 0.5191 | 0.45 | 0.3606 | 51.5 | 25.2 | 7.55 | 3.131 | 67.5 | 69.7 | 46.1 | 51.1 | 35.4 | 2.026 | None | 0
2023-02-05 14:00 | 2861 | 501.2 | 2.545 | 0.4247 | 0.3873 | 0.2823 | 45.8 | 25.7 | 8.17 | 3.508 | 88.3 | 56.2 | 48.3 | 38.7 | 33 | 1.632 | None | 0
2023-02-05 15:23 | 2991.1 | 526.8 | 2.92 | 0.5117 | 0.4226 | 0.1927 | 51.9 | 22.1 | 8.39 | 2.687 | 92.9 | 64.4 | 42.8 | 30.8 | 30 | 1.5 | None | 0
2023-02-05 16:45 | 2513.8 | 517.7 | 2.738 | 0.4878 | 0.6186 | 0.3781 | 36.2 | 23.5 | 6.71 | 4.361 | 55.6 | 59 | 37.4 | 43.6 | 40.5 | 1.835 | None | 0
2023-02-05 18:17 | 2846.3 | 495.3 | 1.812 | 0.5263 | 0.6405 | 0.253 | 34.1 | 19.3 | 8.56 | 3.408 | 1.5 | 62.6 | 33.8 | 32 | 38.2 | 1.606 | None | 0
2023-02-06 08:04 | 2962.1 | 522.9 | 2.184 | 0.6562 | 0.5258 | 0.2314 | 45.6 | 31.6 | 7.19 | 3.33 | 38.7 | 66.9 | 33 | 31.6 | 41.5 | 1.778 | None | 0
2023-02-06 09:31 | 2812.8 | 512 | 2.601 | 0.4454 | 0.5532 | 0.2603 | 46.6 | 29.4 | 6.97 | 3.718 | 55 | 64.8 | 42.7 | 34.8 | 41.9 | 1.222 | None | 0
2023-02-06 11:07 | 2865.5 | 487.2 | 1.964 | 5.3226 | 3.858 | 0.2846 | 42.3 | 22.9 | 7.83 | 3.835 | 96.8 | 89.6 | 44.1 | 36.2 | 26.3 | 6.333 | chatter | 1
2023-02-06 12:42 | 2785.5 | 496.3 | 2.231 | 1.6377 | 1.3564 | 0.3366 | 44.9 | 25.4 | 7.47 | 5.093 | 88.8 | 74.7 | 38.9 | 38.8 | 36.1 | 4.286 | tool_wear | 1
2023-02-06 14:04 | 2934 | 495.6 | 2.29 | 0.4805 | 0.5238 | 0.23 | 50.4 | 22.4 | 8.21 | 3.225 | 35.2 | 59 | 39.9 | 31.2 | 36.3 | 1.297 | None | 0
2023-02-06 15:29 | 3019.6 | 515.2 | 2.423 | 0.541 | 0.3705 | 0.3808 | 48.4 | 28.1 | 8.18 | 4.069 | 92.3 | 54.9 | 28.9 | 34.5 | 38.1 | 1.403 | None | 0
2023-02-06 16:53 | 3216.2 | 489 | 2.414 | 0.4517 | 0.4041 | 0.3387 | 43.4 | 26.9 | 8.15 | 3.85 | 44.2 | 68.4 | 41.1 | 33.8 | 29.3 | 1.571 | None | 0
2023-02-06 18:19 | 2784.6 | 488.3 | 2.413 | 0.5416 | 0.4913 | 0.2588 | 46 | 21.1 | 8.61 | 3.032 | 95.6 | 70.5 | 36.3 | 40.4 | 37.8 | 1.631 | None | 0
2023-02-07 08:09 | 3174.5 | 559.1 | 2.748 | 0.4822 | 0.3939 | 0.2872 | 48.8 | 22.1 | 7.84 | 3.975 | 31.8 | 78.9 | 49.3 | 31.1 | 33.2 | 1.652 | None | 0
2023-02-07 09:35 | 3001.5 | 528.2 | 2.42 | 0.3698 | 0.3727 | 0.2662 | 38.9 | 24.8 | 8.18 | 3.803 | 74.6 | 54.2 | 42.6 | 26.8 | 31.5 | 1.752 | None | 0
2023-02-07 11:10 | 2852.8 | 477.2 | 2.385 | 0.5312 | 0.4288 | 0.3053 | 41 | 29.2 | 7.17 | 3.177 | 84.3 | 68.7 | 37.6 | 30.3 | 31.4 | 1.884 | None | 0
2023-02-07 12:36 | 3069.3 | 517.1 | 2.095 | 0.4794 | 0.6146 | 0.4216 | 49.6 | 23.9 | 8.48 | 3.498 | 88.7 | 63.1 | 43.1 | 34.8 | 28.7 | 1.735 | None | 0
2023-02-07 14:00 | 3029.9 | 503.6 | 2.807 | 0.5123 | 0.6557 | 0.2654 | 51.7 | 50.5 | 1.37 | 2.82 | 64.4 | 57.9 | 55 | 40.3 | 38.8 | 1.269 | coolant_failure | 1
2023-02-07 15:31 | 2910 | 511.7 | 2.299 | 0.4433 | 0.4967 | 0.3152 | 39.5 | 25.9 | 7.86 | 3.825 | 98.4 | 67 | 47 | 44.4 | 20 | 1.574 | None | 0
2023-02-07 17:04 | 3010.5 | 504.1 | 2.174 | 0.4345 | 0.5582 | 0.2441 | 38.9 | 22.5 | 7.83 | 4.116 | 74.3 | 60.5 | 35.4 | 29.4 | 38.6 | 1.404 | None | 0
2023-02-07 18:27 | 2942.2 | 535.7 | 2.564 | 0.5157 | 0.4437 | 0.3426 | 49.6 | 23.7 | 7.95 | 3.364 | 15.1 | 59.3 | 44.1 | 27.6 | 35.1 | 1.433 | None | 0
2023-02-08 08:10 | 3017 | 510.4 | 2.27 | 0.4769 | 0.2934 | 0.3221 | 39.6 | 26.9 | 7.82 | 3.498 | 76 | 59.6 | 63.2 | 36.7 | 33.1 | 1.648 | None | 0
2023-02-08 09:39 | 3099.3 | 498.1 | 2.342 | 0.6724 | 0.4106 | 0.4064 | 49 | 27.5 | 6.92 | 3.669 | 83.4 | 54.4 | 47 | 33.2 | 40.2 | 1.602 | None | 0
2023-02-08 11:04 | 3237.9 | 531.3 | 2.578 | 0.5799 | 0.4692 | 0.2337 | 43.2 | 27.8 | 8.62 | 3.409 | 18.2 | 70.1 | 39 | 34.5 | 30.8 | 1.782 | None | 0
2023-02-08 12:37 | 2814.3 | 507 | 2.402 | 0.5545 | 0.5141 | 0.3552 | 53.9 | 25.6 | 7.67 | 2.673 | 17 | 61.3 | 49.9 | 48 | 31.1 | 1.473 | None | 0
2023-02-08 14:12 | 3320 | 503.6 | 3.193 | 0.4823 | 0.4899 | 0.4011 | 45.6 | 26.3 | 7.81 | 3.931 | 13.1 | 66.3 | 25.6 | 28.7 | 28.6 | 1.76 | None | 0
2023-02-08 15:38 | 2707.2 | 509.4 | 2.478 | 0.2974 | 0.4718 | 0.265 | 50.3 | 31.8 | 7.9 | 3.982 | 49.6 | 72.9 | 31.6 | 36.5 | 27.1 | 1.508 | None | 0
2023-02-08 17:07 | 2977.2 | 497.2 | 2.685 | 0.4192 | 0.4425 | 0.2898 | 47.3 | 32.2 | 8.26 | 3.774 | 71.7 | 52.9 | 24.9 | 41.3 | 34.8 | 1.429 | None | 0
2023-02-08 18:34 | 3088.2 | 500.3 | 1.917 | 0.4353 | 0.5344 | 0.3153 | 42.7 | 25.1 | 7.75 | 4.059 | 37.9 | 80 | 27.3 | 32.4 | 47 | 1.766 | None | 0
2023-02-09 08:00 | 3042.1 | 482.4 | 2.242 | 0.4725 | 0.3636 | 0.2811 | 44.9 | 19.7 | 8.53 | 3.447 | 5.8 | 60.8 | 40.1 | 45.2 | 32 | 1.999 | None | 0
2023-02-09 09:27 | 2906.6 | 477.5 | 2.174 | 1.6049 | 1.5897 | 1.5407 | 55.8 | 25.4 | 8.94 | 3.677 | 36 | 90.3 | 29 | 48.5 | 36.9 | 1.615 | bearing_fault | 1
2023-02-09 10:59 | 2968.8 | 470 | 2.214 | 0.5656 | 0.4414 | 0.3539 | 42.7 | 25.3 | 8.82 | 3.22 | 70.2 | 66.3 | 32 | 36.7 | 26.5 | 1.414 | None | 0
2023-02-09 12:34 | 2926 | 458.2 | 2.625 | 0.5273 | 0.7067 | 0.2909 | 49.4 | 21.2 | 8.13 | 3.15 | 9.8 | 52.8 | 26.3 | 48.8 | 35.2 | 1.719 | None | 0
2023-02-09 14:03 | 2911.6 | 473.6 | 2.811 | 0.6159 | 0.4685 | 0.2903 | 57.6 | 25.4 | 7.71 | 2.979 | 55.7 | 53.6 | 43.7 | 38.9 | 36.3 | 1.551 | None | 0
2023-02-09 15:33 | 3127.4 | 494.8 | 2.603 | 0.4688 | 0.452 | 0.3213 | 45.6 | 21.9 | 7.7 | 3.638 | 60.4 | 58 | 30.2 | 30.7 | 39.4 | 1.696 | None | 0
2023-02-09 17:00 | 3053.6 | 503.1 | 2.432 | 0.5257 | 0.4437 | 0.2681 | 48.6 | 26.1 | 7.82 | 3.535 | 65.1 | 61 | 47 | 44 | 27.7 | 1.633 | None | 0
2023-02-09 18:25 | 2896.1 | 491.9 | 2.311 | 0.5344 | 0.453 | 0.272 | 47.6 | 26.8 | 7.57 | 3.939 | 34.6 | 53.5 | 38.9 | 30.7 | 40.9 | 1.899 | None | 0
2023-02-10 08:07 | 3134.9 | 429.3 | 2.834 | 0.5246 | 0.5607 | 0.2281 | 31.9 | 26.6 | 8.21 | 2.804 | 92.7 | 49 | 51.2 | 29.3 | 27.5 | 1.805 | None | 0
2023-02-10 09:36 | 3046.1 | 547.2 | 3.121 | 0.6282 | 0.4958 | 0.2966 | 47.5 | 28 | 7.89 | 3.605 | 99.5 | 69.2 | 37.1 | 43.5 | 49.3 | 1.774 | None | 0
2023-02-10 11:04 | 3121.9 | 532.6 | 2.541 | 2.0233 | 2.0869 | 0.3358 | 47.2 | 26.4 | 7.99 | 5.567 | 87.1 | 74.4 | 46.9 | 32.8 | 34.5 | 3.698 | tool_wear | 1
2023-02-10 12:40 | 3094.4 | 513.4 | 2.782 | 0.3681 | 0.5464 | 0.2785 | 38.8 | 27.4 | 7.85 | 3.547 | 10.9 | 67.3 | 41.6 | 50.2 | 47.4 | 1.75 | None | 0
2023-02-10 14:13 | 2875.7 | 557.2 | 2.603 | 0.4886 | 0.5031 | 0.2381 | 36.1 | 28.9 | 8.23 | 3.86 | 26.8 | 50.5 | 44.9 | 26.3 | 44.3 | 1.696 | None | 0
2023-02-10 15:44 | 2916 | 470.7 | 2.727 | 0.4986 | 0.5373 | 0.2923 | 47.1 | 23.7 | 8.13 | 4.437 | 20.1 | 54.6 | 47.6 | 44.9 | 30.8 | 1.418 | None | 0
2023-02-10 17:13 | 3112.1 | 556.6 | 2.151 | 0.7152 | 0.6196 | 0.3318 | 53.2 | 24.6 | 7.82 | 4.046 | 5.3 | 58.6 | 41.5 | 37 | 27.3 | 1.304 | None | 0
2023-02-10 18:42 | 3091.6 | 471 | 2.354 | 0.467 | 0.5657 | 0.3102 | 43.2 | 23.9 | 7.93 | 2.93 | 89.6 | 78.3 | 43 | 23 | 35.8 | 1.735 | None | 0
2023-02-11 08:03 | 2996.9 | 507.2 | 2.619 | 0.4018 | 0.5281 | 0.4784 | 43.3 | 22.8 | 7.93 | 3.375 | 18.8 | 61.5 | 44.5 | 45.9 | 29.8 | 1.922 | None | 0
2023-02-11 09:37 | 3017.6 | 461.8 | 2.864 | 0.5438 | 0.5423 | 0.2475 | 56.5 | 24.1 | 8.34 | 3.644 | 37.6 | 62.1 | 27.1 | 31.3 | 43.9 | 1.927 | None | 0
2023-02-11 11:09 | 3191.6 | 500.4 | 2.255 | 0.5497 | 0.3847 | 0.288 | 49.5 | 27.5 | 7.61 | 3.474 | 37.5 | 58.9 | 43 | 21 | 45.2 | 1.483 | None | 0
2023-02-11 12:39 | 2911.3 | 511.6 | 1.89 | 0.4926 | 0.7572 | 0.3623 | 38.9 | 27.2 | 7.77 | 4.025 | 77.7 | 52.9 | 46.7 | 50.6 | 35.2 | 1.36 | None | 0
2023-02-11 14:03 | 3082.1 | 495.4 | 2.351 | 0.478 | 0.5528 | 0.2444 | 41.4 | 19.9 | 7.05 | 3.492 | 44.8 | 65.5 | 39.3 | 43.7 | 37.8 | 1.557 | None | 0
2023-02-11 15:33 | 2969.7 | 521.4 | 2.803 | 0.5949 | 0.5628 | 0.4543 | 55.9 | 30.1 | 7.46 | 3.472 | 37.1 | 60.2 | 29.2 | 35.9 | 35.2 | 1.246 | None | 0
2023-02-11 17:06 | 2967.3 | 503 | 2.025 | 0.4146 | 0.4971 | 0.3004 | 41.7 | 27.5 | 7.88 | 3.934 | 26.5 | 71.3 | 44 | 46.9 | 23.7 | 1.352 | None | 0
2023-02-11 18:44 | 3164.8 | 484.3 | 2.147 | 0.4659 | 0.2702 | 0.3449 | 42.3 | 25.7 | 7.78 | 2.937 | 52.7 | 50.8 | 28.8 | 38.6 | 45.6 | 1.602 | None | 0
2023-02-12 08:08 | 3123.8 | 483 | 2.547 | 0.4478 | 0.4735 | 0.3015 | 48.4 | 20.9 | 7.02 | 3.695 | 11.4 | 70.7 | 26.5 | 39.1 | 28 | 1.682 | None | 0
2023-02-12 09:40 | 3122 | 524.3 | 2.465 | 0.6094 | 0.5076 | 0.3815 | 43.7 | 21.4 | 8.26 | 3.247 | 61.7 | 61.9 | 49.3 | 49.2 | 31.5 | 1.558 | None | 0
2023-02-12 11:02 | 3195.8 | 480.4 | 2.678 | 0.5285 | 0.4177 | 0.215 | 47.2 | 29.5 | 7.56 | 3.81 | 82.3 | 53.7 | 44.2 | 40.3 | 42.5 | 1.33 | None | 0
2023-02-12 12:27 | 3003.2 | 527.5 | 2.131 | 0.3935 | 0.4168 | 0.4257 | 46.4 | 28 | 7.19 | 3.354 | 92.7 | 62.4 | 33.6 | 45.8 | 25.1 | 1.878 | None | 0
2023-02-12 14:00 | 3102.3 | 536.7 | 2.403 | 0.4035 | 0.4661 | 0.3185 | 44.3 | 28.4 | 8.18 | 3.705 | 63.1 | 53.5 | 43.4 | 34.4 | 34.7 | 1.577 | None | 0
2023-02-12 15:27 | 2953.5 | 449.9 | 2.859 | 0.6873 | 0.5772 | 0.3527 | 51 | 24.6 | 8.42 | 3.282 | 82.2 | 69.6 | 38.4 | 28.8 | 31 | 1.632 | None | 0
2023-02-12 16:57 | 3048.6 | 534 | 2.142 | 0.6083 | 0.6256 | 0.2409 | 38.6 | 28.9 | 6.78 | 2.708 | 22.6 | 59.1 | 46.4 | 35.8 | 37.4 | 1.435 | None | 0
2023-02-12 18:20 | 2980.5 | 561.8 | 2.943 | 0.5842 | 0.5171 | 0.327 | 45.6 | 20.9 | 8.34 | 3.644 | 51.4 | 53.6 | 64.4 | 42.9 | 34 | 1.629 | None | 0
2023-02-13 08:06 | 3014.5 | 507.6 | 2.18 | 0.5012 | 0.4433 | 0.2226 | 60.6 | 44.4 | 1.55 | 2.98 | 53 | 55.6 | 32.9 | 48.8 | 42.2 | 1.908 | coolant_failure | 1
2023-02-13 09:39 | 3089.3 | 518 | 2.755 | 0.6508 | 0.4638 | 0.3941 | 53.2 | 28 | 7.87 | 4.099 | 100 | 53.7 | 37.2 | 38.8 | 41.5 | 1.497 | None | 0
2023-02-13 11:11 | 2877.3 | 531.1 | 2.388 | 0.3897 | 0.51 | 0.1968 | 44.1 | 22.2 | 7.44 | 3.725 | 37.6 | 72.3 | 30.6 | 53.1 | 42.8 | 1.751 | None | 0
2023-02-13 12:46 | 3313.9 | 491.7 | 2.157 | 0.5753 | 0.5218 | 0.3123 | 54.6 | 24.9 | 7.92 | 3.79 | 22.3 | 51 | 48.4 | 33.3 | 41.1 | 1.709 | None | 0
2023-02-13 14:24 | 2849.1 | 505.5 | 2.351 | 0.4557 | 0.5435 | 0.2689 | 42.9 | 19.7 | 7.95 | 3.387 | 77.2 | 59.5 | 38.2 | 32 | 40.5 | 1.419 | None | 0
2023-02-13 15:49 | 2817.9 | 460.6 | 2.663 | 0.4751 | 0.4561 | 0.175 | 45.5 | 16.5 | 9.13 | 3.492 | 45.9 | 62.1 | 38.2 | 39.3 | 27.1 | 1.541 | None | 0
2023-02-13 17:23 | 3173.7 | 504.2 | 2.498 | 0.5726 | 0.5529 | 0.2252 | 50.4 | 21.9 | 8.26 | 2.554 | 12.7 | 56.5 | 36.6 | 39.9 | 48.5 | 1.822 | None | 0
2023-02-13 18:51 | 3118.7 | 514.9 | 2.836 | 0.4856 | 0.545 | 0.336 | 40.2 | 23.9 | 8 | 3.657 | 78.8 | 49.2 | 35.3 | 36 | 30.6 | 1.92 | None | 0
2023-02-14 08:06 | 3093.6 | 515.5 | 2.931 | 0.4565 | 0.4605 | 0.2283 | 52.5 | 22.2 | 8.59 | 3.043 | 48.2 | 76.7 | 35.8 | 35.3 | 43.7 | 1.876 | None | 0
2023-02-14 09:28 | 3094.3 | 532 | 2.145 | 0.4505 | 0.3281 | 0.2465 | 45.1 | 26.9 | 8.44 | 3.626 | 78.9 | 57.4 | 36.9 | 33.1 | 33.7 | 1.722 | None | 0
2023-02-14 11:06 | 2998.2 | 476.8 | 2.123 | 0.3014 | 0.4115 | 0.3299 | 47.1 | 28 | 7.27 | 3.062 | 75.1 | 49.5 | 46.3 | 43.3 | 41 | 1.518 | None | 0
2023-02-14 12:34 | 2865.4 | 484 | 2.109 | 0.5763 | 0.6568 | 0.3732 | 47.7 | 26.8 | 8.33 | 3.746 | 57 | 53.8 | 47.4 | 39.3 | 32.8 | 1.479 | None | 0
2023-02-14 14:07 | 3011.4 | 556.9 | 2.23 | 0.3993 | 0.3306 | 0.3529 | 44.6 | 21.5 | 8.05 | 3.573 | 72 | 61 | 41.3 | 41 | 37.8 | 1.642 | None | 0
2023-02-14 15:42 | 2898.4 | 495.5 | 2.831 | 0.6858 | 0.6318 | 0.2963 | 41 | 26.6 | 7.65 | 2.974 | 85.6 | 58.6 | 51.5 | 21.2 | 32.9 | 1.483 | None | 0
2023-02-14 17:06 | 3146.3 | 506 | 2.668 | 0.4712 | 0.3271 | 0.3174 | 45.5 | 21.3 | 7.48 | 4.04 | 44.9 | 48.8 | 45 | 46.1 | 20.6 | 1.31 | None | 0
2023-02-14 18:38 | 2977.9 | 498 | 2.336 | 0.6309 | 0.4227 | 0.3095 | 34.9 | 30.6 | 7.93 | 3.422 | 95.6 | 62.4 | 35 | 32.2 | 33.9 | 1.72 | None | 0
2023-02-15 08:01 | 2876.2 | 475.3 | 2.497 | 0.3191 | 0.4625 | 0.2171 | 38.4 | 25.1 | 7.99 | 3.147 | 18.2 | 50.6 | 47 | 47.1 | 45.6 | 1.64 | None | 0
2023-02-15 09:32 | 2951.8 | 548.7 | 2.921 | 0.5731 | 0.6782 | 0.3224 | 44.3 | 22.4 | 8.57 | 3.914 | 97 | 66.2 | 47.5 | 29.6 | 31.4 | 1.568 | None | 0
2023-02-15 11:10 | 3061.9 | 484.2 | 3.072 | 0.5989 | 0.5026 | 0.2164 | 52.7 | 25.2 | 6.87 | 3.28 | 23.3 | 63.1 | 41.4 | 29.2 | 39.6 | 1.572 | None | 0
2023-02-15 12:41 | 2915.4 | 466.2 | 2.578 | 0.6304 | 0.4786 | 0.3491 | 52.6 | 25.5 | 7.37 | 3.432 | 50.7 | 57.6 | 37.7 | 34.9 | 27.6 | 1.806 | None | 0
2023-02-15 14:16 | 2876.7 | 486.5 | 1.702 | 0.3472 | 0.4065 | 0.3108 | 49.9 | 27.1 | 8.1 | 4.112 | 47 | 86.1 | 29.2 | 40.8 | 33.9 | 1.876 | None | 0
2023-02-15 15:48 | 3036.6 | 439.9 | 2.589 | 0.4297 | 0.5522 | 0.1269 | 37.3 | 19.3 | 7.93 | 3.659 | 6 | 55.5 | 36.2 | 46.1 | 35.1 | 1.768 | None | 0
2023-02-15 17:22 | 3036.7 | 480.5 | 2.78 | 0.5577 | 0.4487 | 0.3783 | 46.5 | 22.9 | 8.06 | 3.747 | 19.1 | 59 | 25.2 | 36.8 | 33.1 | 1.792 | None | 0
2023-02-15 18:53 | 2924 | 471 | 2.567 | 0.5148 | 0.4771 | 0.2582 | 40.7 | 26.4 | 7.77 | 3.455 | 83 | 72.5 | 37.2 | 33.5 | 31.6 | 1.414 | None | 0
2023-02-16 08:06 | 2929.3 | 518.5 | 2.718 | 0.5293 | 0.4642 | 0.2516 | 44.7 | 27.3 | 8.12 | 3.235 | 27.6 | 66.4 | 40.4 | 46.7 | 28.3 | 1.882 | None | 0
2023-02-16 09:40 | 3034.8 | 479.8 | 2.607 | 0.464 | 0.572 | 0.3765 | 49.8 | 34.8 | 7.21 | 3.368 | 0.6 | 52.8 | 48.7 | 36.2 | 40.3 | 1.57 | None | 0
2023-02-16 11:07 | 2782.8 | 526.6 | 2.13 | 0.6551 | 0.5762 | 0.2869 | 48.3 | 29.1 | 9.05 | 2.555 | 82.5 | 63.1 | 35.8 | 36.5 | 34.9 | 1.811 | None | 0
2023-02-16 12:38 | 2788.9 | 542 | 2.234 | 0.7608 | 0.411 | 0.3478 | 51.4 | 22.9 | 8.21 | 3.769 | 95.2 | 68 | 42 | 44.5 | 23.6 | 1.235 | None | 0
2023-02-16 14:12 | 2892.2 | 523.4 | 2.404 | 0.5104 | 0.4373 | 0.2477 | 38 | 30.3 | 8.23 | 3.737 | 53.2 | 38.9 | 49.1 | 42.3 | 22.4 | 1.866 | None | 0
2023-02-16 15:34 | 2968 | 493.5 | 2.82 | 0.5453 | 0.4274 | 0.3643 | 39.9 | 26.7 | 7.47 | 2.905 | 59.8 | 56.8 | 30.9 | 42.9 | 40.8 | 1.287 | None | 0
2023-02-16 17:05 | 3046.6 | 504.2 | 2.27 | 0.5056 | 0.5183 | 0.3158 | 52.5 | 29.1 | 7.71 | 3.652 | 11.3 | 74.6 | 44.5 | 44.8 | 35.5 | 1.975 | None | 0
2023-02-16 18:36 | 3221.3 | 454.3 | 2.637 | 0.6284 | 0.5907 | 0.3324 | 52.6 | 26.4 | 8.26 | 2.303 | 94.7 | 54.5 | 26.7 | 30.4 | 31.1 | 1.437 | None | 0
2023-02-17 08:09 | 3128.6 | 496 | 2.591 | 0.5829 | 0.5197 | 0.2857 | 44.9 | 29.3 | 7.82 | 4.354 | 21.2 | 71.9 | 32.4 | 39.8 | 43.3 | 1.549 | None | 0
2023-02-17 09:41 | 2976 | 474.2 | 2.976 | 0.3934 | 0.2809 | 0.4304 | 44.9 | 28.2 | 8.13 | 3.271 | 54.9 | 54 | 33.1 | 32.4 | 32.6 | 1.345 | None | 0
2023-02-17 11:17 | 2997.1 | 520.8 | 2.487 | 1.576 | 3.13 | 1.3875 | 67 | 26.7 | 7.61 | 3.294 | 96.5 | 86.5 | 34.5 | 32.8 | 35.9 | 1.389 | bearing_fault | 1
2023-02-17 12:53 | 2849.6 | 577.2 | 1.974 | 0.3991 | 0.3651 | 0.1237 | 47.7 | 23.7 | 7.33 | 3.798 | 44.8 | 60.7 | 34.3 | 44.6 | 41.4 | 1.794 | None | 0
2023-02-17 14:29 | 2997.2 | 515 | 2.694 | 0.7695 | 0.4285 | 0.3741 | 48 | 23.7 | 8.56 | 3.687 | 9.3 | 54.2 | 42.7 | 45.7 | 40.8 | 1.585 | None | 0
2023-02-17 15:57 | 2956.7 | 440.3 | 3.141 | 0.5635 | 0.5198 | 0.2136 | 40.4 | 22.2 | 7.55 | 2.888 | 21.5 | 46 | 38.3 | 55.1 | 39.5 | 1.373 | None | 0
2023-02-17 17:35 | 3048.4 | 489.2 | 2.714 | 0.4404 | 0.4916 | 0.3408 | 50.7 | 24.8 | 8.45 | 3.519 | 7.1 | 66.6 | 31.7 | 38.6 | 33.3 | 1.615 | None | 0
2023-02-17 19:12 | 2875.9 | 503.7 | 2.264 | 0.4324 | 0.5873 | 0.1578 | 44 | 28.3 | 7.58 | 3.671 | 40.4 | 55.3 | 27.8 | 28.7 | 25.2 | 1.687 | None | 0
2023-02-18 08:01 | 3077.9 | 502.6 | 2.175 | 0.5805 | 0.4389 | 0.3323 | 38 | 26.7 | 7.92 | 3.166 | 58.9 | 76.3 | 45.4 | 43.8 | 36.7 | 1.613 | None | 0
2023-02-18 09:32 | 3229.9 | 478.1 | 2.214 | 0.5905 | 0.4033 | 0.2331 | 41.1 | 22.7 | 7.81 | 3.816 | 44.9 | 57.7 | 47.7 | 32.6 | 38.3 | 1.617 | None | 0
2023-02-18 11:10 | 2983.7 | 507.4 | 3.101 | 0.5798 | 0.4688 | 0.2633 | 42 | 27.9 | 7.89 | 2.99 | 34.4 | 58.9 | 39.9 | 34.6 | 25.3 | 1.489 | None | 0
2023-02-18 12:42 | 3060.3 | 462.7 | 2.402 | 0.4574 | 0.5977 | 0.2654 | 52.4 | 21.5 | 8.38 | 3.74 | 16.6 | 63.8 | 17.6 | 44.5 | 32.7 | 1.451 | None | 0
2023-02-18 14:06 | 3103.5 | 471.7 | 2.301 | 0.5306 | 0.563 | 0.2412 | 41.5 | 26 | 8.82 | 2.902 | 69.9 | 53.9 | 35.9 | 37.1 | 35.1 | 0.94 | None | 0
2023-02-18 15:35 | 2939.8 | 519.4 | 2.452 | 0.5111 | 0.5087 | 0.2434 | 46.9 | 29.2 | 7.9 | 3.33 | 96.5 | 59.7 | 34.6 | 41.6 | 36 | 2.022 | None | 0
2023-02-18 17:06 | 3033.6 | 469.5 | 2.405 | 0.4064 | 0.6326 | 0.2682 | 34.4 | 21.5 | 8.06 | 2.848 | 33 | 46.9 | 35.9 | 38.8 | 33.1 | 1.883 | None | 0
2023-02-18 18:35 | 3001.9 | 516.1 | 2.97 | 0.4074 | 0.6145 | 0.2877 | 49.7 | 25.5 | 7.87 | 3.82 | 52.1 | 67.1 | 50.5 | 43.1 | 24.5 | 1.511 | None | 0
2023-02-19 08:00 | 3014.7 | 458.9 | 2.196 | 0.5412 | 0.5788 | 0.3259 | 41 | 22.9 | 8.04 | 4 | 16.5 | 47.6 | 45.4 | 36.3 | 29.2 | 1.277 | None | 0
2023-02-19 09:23 | 2884 | 552.9 | 2.854 | 0.5196 | 0.3822 | 0.4489 | 47 | 29.9 | 7.64 | 4.182 | 7.5 | 67 | 46.3 | 29.7 | 41.4 | 1.531 | None | 0
2023-02-19 10:52 | 3003.7 | 476.8 | 2.537 | 0.5553 | 0.5783 | 0.2242 | 47 | 31.7 | 7.48 | 3.335 | 16.7 | 57.4 | 48.5 | 45.7 | 29 | 1.426 | None | 0
2023-02-19 12:29 | 3074.7 | 493.3 | 2.862 | 0.5791 | 0.4798 | 0.3101 | 48.2 | 26.7 | 8.16 | 3.191 | 9.2 | 54.7 | 36.8 | 33.8 | 31.7 | 1.549 | None | 0
2023-02-19 14:00 | 3217.7 | 509.9 | 2.975 | 0.6499 | 0.4605 | 0.3618 | 46.7 | 27.6 | 8.11 | 3.906 | 61.7 | 56.4 | 37.3 | 41.4 | 22.9 | 1.622 | None | 0
2023-02-19 15:36 | 3143.9 | 483 | 2.525 | 0.4224 | 0.4317 | 0.2433 | 54.6 | 29.1 | 8.57 | 3.524 | 65.5 | 63.6 | 40.7 | 41 | 39.7 | 1.433 | None | 0
2023-02-19 17:11 | 3323 | 504.3 | 2.405 | 0.563 | 0.4828 | 0.1194 | 46 | 27.3 | 8.02 | 3.244 | 99.9 | 63.4 | 35.4 | 37.4 | 34.4 | 1.488 | None | 0
2023-02-19 18:39 | 2884.9 | 517.3 | 2.52 | 0.5749 | 0.4374 | 0.1473 | 56.2 | 22.5 | 7.98 | 3.24 | 99.2 | 56.6 | 35.3 | 38.9 | 28.8 | 1.787 | None | 0
2023-02-20 08:06 | 3130.8 | 528.8 | 2.472 | 0.4688 | 0.517 | 0.1224 | 48.2 | 23.7 | 8.26 | 3.512 | 44.2 | 53.4 | 46.7 | 38.5 | 33.3 | 2.001 | None | 0
2023-02-20 09:35 | 3027.5 | 523.7 | 2.003 | 0.5122 | 0.4827 | 0.4232 | 46.4 | 23.6 | 8.49 | 3.989 | 22.9 | 50.4 | 44.7 | 21.5 | 47.5 | 1.685 | None | 0
2023-02-20 11:01 | 3328.5 | 494.8 | 2.966 | 1.1644 | 1.4549 | 0.3491 | 49.5 | 19.8 | 7.92 | 4.271 | 95.6 | 57.6 | 23.4 | 39 | 36.7 | 3.541 | tool_wear | 1
2023-02-20 12:23 | 2878.8 | 495.6 | 2.574 | 0.7109 | 0.5553 | 0.3605 | 46 | 27.9 | 6.71 | 4.027 | 89.8 | 69.9 | 38.5 | 40.6 | 45.5 | 1.782 | None | 0
2023-02-20 14:00 | 2874 | 570.5 | 2.151 | 0.5105 | 0.4706 | 0.3785 | 47.2 | 21.2 | 7.47 | 3.428 | 68.2 | 62.4 | 49.4 | 45.6 | 27.2 | 1.521 | None | 0
2023-02-20 15:35 | 2910.1 | 528.5 | 1.88 | 0.5452 | 0.4263 | 0.254 | 46.7 | 27.5 | 8.54 | 3.987 | 61.9 | 70 | 46.3 | 28.3 | 34.1 | 1.717 | None | 0
2023-02-20 17:04 | 2681.4 | 472.3 | 1.802 | 0.4736 | 0.2994 | 0.4842 | 46.2 | 22.8 | 8.85 | 3.417 | 69.6 | 68 | 40.9 | 41.6 | 28.4 | 1.508 | None | 0
2023-02-20 18:31 | 2921.1 | 503 | 2.731 | 0.452 | 0.5771 | 0.3268 | 55.6 | 24.3 | 8.67 | 3.835 | 15.3 | 68.2 | 52.2 | 29.4 | 33.1 | 1.649 | None | 0
2023-02-21 08:00 | 2886.1 | 489.9 | 2.314 | 0.3698 | 0.5079 | 0.2942 | 56.4 | 26.7 | 7.78 | 3.168 | 38.1 | 56.2 | 36.7 | 47.4 | 33.6 | 1.637 | None | 0
2023-02-21 09:29 | 3022.6 | 495.9 | 2.364 | 0.61 | 0.4824 | 0.3888 | 46.6 | 29.6 | 7.84 | 3.669 | 19.2 | 61.2 | 38.1 | 34.7 | 42.2 | 1.544 | None | 0
2023-02-21 10:54 | 3051.3 | 463.1 | 2.646 | 0.5768 | 0.6172 | 0.3534 | 51.3 | 27.6 | 8.37 | 3.761 | 94.9 | 52.1 | 23.5 | 43.1 | 40.2 | 1.335 | None | 0
2023-02-21 12:30 | 3281.4 | 487.6 | 2.345 | 0.4699 | 0.3711 | 0.4068 | 51 | 24.6 | 8.3 | 2.756 | 19.5 | 64.6 | 39.9 | 48 | 38 | 1.574 | None | 0
2023-02-21 14:00 | 3142.6 | 554.3 | 2.664 | 0.41 | 0.5056 | 0.4115 | 50.5 | 24.9 | 6.76 | 4.155 | 18.2 | 61.4 | 55 | 37.2 | 25.5 | 1.584 | None | 0
2023-02-21 15:36 | 2913.5 | 517.4 | 2.529 | 0.518 | 0.4036 | 0.2717 | 47.7 | 21.5 | 8.02 | 2.919 | 90.6 | 63.9 | 39.9 | 33.5 | 37.2 | 1.685 | None | 0
2023-02-21 17:14 | 2865.2 | 425.3 | 2.475 | 0.4502 | 0.5656 | 0.315 | 76.8 | 44.2 | 7.97 | 5.715 | 94.9 | 59.2 | 71.3 | 55.9 | 24.8 | 1.682 | thermal_overload | 1
2023-02-21 18:46 | 3073.8 | 536.5 | 2.028 | 0.4778 | 0.2774 | 0.2273 | 47.9 | 24.8 | 7.42 | 3.302 | 71.2 | 69.2 | 38.6 | 46.6 | 38.2 | 1.843 | None | 0
2023-02-22 08:08 | 2802 | 532.7 | 2.254 | 0.3736 | 0.5804 | 0.1697 | 41.4 | 22.2 | 7.7 | 3.807 | 99.8 | 55.9 | 43.6 | 43.9 | 37.4 | 1.467 | None | 0
2023-02-22 09:43 | 3274.7 | 489.2 | 2.681 | 0.5217 | 0.5763 | 0.3669 | 44.7 | 27.3 | 8.13 | 3.67 | 5 | 52.4 | 34.7 | 43.5 | 37.7 | 1.723 | None | 0
2023-02-22 11:19 | 3176.9 | 521.5 | 2.295 | 0.5237 | 0.4077 | 0.3766 | 39 | 29.3 | 7.89 | 3.362 | 71.9 | 72.1 | 54.2 | 49.8 | 38 | 1.612 | None | 0
2023-02-22 12:46 | 2929.6 | 474.2 | 2.862 | 0.6095 | 0.5066 | 0.1414 | 47.9 | 24.5 | 8.47 | 3.146 | 18.7 | 64.4 | 48.7 | 37.5 | 45.2 | 1.494 | None | 0
2023-02-22 14:23 | 2743 | 485.9 | 3.204 | 0.4849 | 0.4098 | 0.2426 | 47.2 | 23.3 | 8.88 | 3.402 | 37.6 | 57.3 | 45.7 | 38.7 | 37 | 1.734 | None | 0
2023-02-22 15:59 | 3203.1 | 545 | 2.697 | 0.4666 | 0.5428 | 0.3045 | 48.5 | 23.3 | 8.47 | 3.308 | 29.4 | 47 | 49.4 | 42 | 36.3 | 1.51 | None | 0
2023-02-22 17:29 | 2982.8 | 491.8 | 2.948 | 0.3443 | 0.582 | 0.3121 | 41.1 | 26.2 | 8.22 | 3.647 | 86.9 | 56.6 | 39.8 | 28.3 | 36.4 | 1.492 | None | 0
2023-02-22 18:58 | 3185.7 | 443.9 | 2.716 | 1.6471 | 1.5281 | 0.4636 | 49.8 | 21.4 | 7.93 | 4.617 | 94.2 | 53.8 | 34.7 | 45.9 | 29 | 2.653 | tool_wear | 1
2023-02-23 08:07 | 2760.8 | 498.1 | 2.34 | 0.5893 | 0.3703 | 0.2498 | 47.4 | 25.2 | 8.4 | 3.182 | 30.9 | 52.5 | 43 | 33.1 | 38.6 | 1.99 | None | 0
2023-02-23 09:36 | 2910.1 | 497.6 | 2.56 | 0.5029 | 0.6096 | 0.2863 | 56.2 | 23.8 | 7.69 | 3.009 | 75.6 | 56.3 | 49.6 | 40 | 31.8 | 1.461 | None | 0
2023-02-23 11:06 | 3000.8 | 536 | 3.104 | 0.3671 | 0.6941 | 0.352 | 49 | 26.5 | 7.73 | 3.335 | 74.8 | 65.2 | 37.7 | 43.1 | 45.5 | 1.791 | None | 0
2023-02-23 12:42 | 3007 | 500.4 | 2.343 | 0.9402 | 1.4398 | 0.272 | 42 | 26.7 | 7.38 | 4.654 | 84.7 | 78.8 | 37.6 | 34.1 | 31.5 | 2.759 | tool_wear | 1
2023-02-23 14:06 | 2932.5 | 487.4 | 2.188 | 0.4453 | 0.5568 | 0.2596 | 38.2 | 21.6 | 7.22 | 3.199 | 81.3 | 53.1 | 40.9 | 31.7 | 31.2 | 1.447 | None | 0
2023-02-23 15:37 | 3093.4 | 531.4 | 2.16 | 0.5965 | 0.4668 | 0.253 | 46.1 | 27 | 8.64 | 3.652 | 8.5 | 69.5 | 24.2 | 37.8 | 37.1 | 1.553 | None | 0
2023-02-23 17:06 | 2839.9 | 503.6 | 2.435 | 0.529 | 0.518 | 0.3186 | 39.9 | 26.4 | 8.13 | 3.411 | 0.5 | 51.3 | 31.7 | 42.4 | 29.6 | 1.75 | None | 0
2023-02-23 18:36 | 2978.6 | 477.5 | 2.199 | 0.3507 | 0.5351 | 0.2859 | 41.3 | 24.4 | 8.27 | 3.893 | 10.3 | 44 | 35.4 | 42.8 | 32.3 | 1.797 | None | 0
2023-02-24 08:08 | 3018 | 534.6 | 3.002 | 0.5404 | 0.4817 | 0.3546 | 40.2 | 23.7 | 7.94 | 3.65 | 81.8 | 67 | 49.4 | 39.4 | 38.6 | 1.651 | None | 0
2023-02-24 09:32 | 3077.2 | 505.8 | 2.565 | 0.4161 | 0.635 | 0.3286 | 42.1 | 23.7 | 8.94 | 3.739 | 49.6 | 56.4 | 43.3 | 30.7 | 40.1 | 1.714 | None | 0
2023-02-24 10:58 | 3106.7 | 500.1 | 2.792 | 0.4478 | 0.5177 | 0.1 | 52.3 | 24.5 | 8.88 | 3.271 | 38.4 | 65.9 | 31.6 | 30.2 | 37.6 | 1.694 | None | 0
2023-02-24 12:24 | 2831.3 | 505.3 | 2.41 | 0.5972 | 0.5306 | 0.1599 | 40.2 | 22.2 | 7.99 | 4.013 | 23.4 | 53.8 | 42.7 | 43.7 | 30.7 | 1.692 | None | 0
2023-02-24 14:00 | 2769.9 | 467.9 | 2.158 | 0.5766 | 0.4838 | 0.2599 | 42.9 | 22.9 | 7.99 | 3.603 | 13 | 53.9 | 40.8 | 38.6 | 40.3 | 1.633 | None | 0
2023-02-24 15:34 | 3191.7 | 484.2 | 2.107 | 0.6093 | 0.494 | 0.3784 | 37.8 | 25.6 | 7.89 | 4.027 | 57.9 | 50.3 | 35.9 | 44.3 | 24.5 | 1.492 | None | 0
2023-02-24 17:00 | 3106.8 | 500.1 | 2.228 | 2.9232 | 3.43 | 0.2479 | 36.5 | 23.3 | 7.44 | 3.85 | 64 | 93.5 | 35.1 | 36.5 | 28.8 | 4.716 | chatter | 1
2023-02-24 18:28 | 2887.7 | 494.2 | 2.604 | 0.5883 | 0.5146 | 0.33 | 43.6 | 27.6 | 7.8 | 3.418 | 5 | 65.5 | 58.9 | 37.7 | 37.2 | 1.802 | None | 0
2023-02-25 08:06 | 3232.7 | 538.2 | 2.656 | 0.4414 | 0.5169 | 0.3479 | 46 | 24.6 | 7.84 | 3.258 | 7.3 | 67.7 | 25.8 | 39.6 | 31.5 | 1.687 | None | 0
2023-02-25 09:38 | 3017.4 | 506.5 | 2.681 | 0.4742 | 0.5182 | 0.3432 | 39.2 | 23.6 | 6.89 | 3.541 | 72.9 | 71.8 | 35.6 | 46.8 | 34.2 | 1.715 | None | 0
2023-02-25 11:14 | 3176.9 | 525.6 | 2.053 | 0.4674 | 0.4635 | 0.2562 | 37.4 | 26 | 6.86 | 3.385 | 43.5 | 64.2 | 46.5 | 43.6 | 39.5 | 1.758 | None | 0
2023-02-25 12:49 | 3010.1 | 500.3 | 2.5 | 0.5024 | 0.3592 | 0.2082 | 35.6 | 23.8 | 7.97 | 3.218 | 31.6 | 51.9 | 33.1 | 32.4 | 32.9 | 1.898 | None | 0
2023-02-25 14:12 | 3309.1 | 531.7 | 2.192 | 0.3714 | 0.6573 | 0.195 | 45.7 | 22.7 | 8.42 | 3.077 | 48.4 | 70.3 | 35.6 | 38.9 | 32.9 | 1.715 | None | 0
2023-02-25 15:40 | 3263.3 | 511.9 | 2.62 | 0.4775 | 0.6068 | 0.5377 | 49.7 | 24 | 7.61 | 4.27 | 19.5 | 61.2 | 30.5 | 43.1 | 28.8 | 1.481 | None | 0
2023-02-25 17:15 | 2962.7 | 500.4 | 2.644 | 0.6452 | 0.6249 | 0.3364 | 37.9 | 18.9 | 8.87 | 2.958 | 2.6 | 67.1 | 42 | 46.2 | 37.2 | 1.704 | None | 0
2023-02-25 18:49 | 3145.7 | 499.6 | 2.148 | 0.3907 | 0.3927 | 0.4472 | 41.8 | 19.1 | 7.86 | 2.73 | 34.8 | 56.7 | 42.9 | 57.1 | 38.8 | 1.205 | None | 0
2023-02-26 08:06 | 3096.8 | 471.4 | 2.79 | 0.3671 | 0.6445 | 0.2334 | 50.4 | 22.2 | 7.58 | 3.654 | 32.7 | 61.1 | 31.3 | 31.8 | 43.6 | 1.658 | None | 0
2023-02-26 09:43 | 3205.3 | 515.2 | 3.202 | 0.3751 | 0.6967 | 0.3999 | 43.9 | 21.4 | 7.29 | 3.211 | 40.2 | 61.1 | 51.5 | 42.9 | 26.5 | 1.492 | None | 0
2023-02-26 11:05 | 2855.3 | 498.8 | 2.75 | 0.7662 | 0.6045 | 0.2619 | 44.5 | 27 | 8.05 | 3.381 | 50.4 | 51.2 | 32.3 | 44.6 | 28.5 | 1.675 | None | 0
2023-02-26 12:38 | 3102.9 | 484.9 | 2.451 | 0.5465 | 0.6648 | 0.2977 | 46.9 | 28.8 | 6.99 | 2.952 | 80 | 45.7 | 43.6 | 42 | 27.9 | 1.736 | None | 0
2023-02-26 14:09 | 3158.8 | 533.2 | 2.405 | 0.473 | 0.5798 | 0.2771 | 42.8 | 26 | 7.63 | 3.663 | 90.5 | 56.6 | 29.7 | 39.2 | 27.6 | 1.499 | None | 0
2023-02-26 15:43 | 2736.2 | 462.5 | 2.437 | 0.5068 | 0.4153 | 0.2296 | 41.1 | 19.3 | 8.02 | 3.613 | 17.8 | 71.7 | 44.4 | 36.5 | 42 | 1.527 | None | 0
2023-02-26 17:18 | 2822.5 | 487.3 | 2.272 | 0.5228 | 0.5508 | 0.2309 | 46.5 | 20.8 | 7.3 | 3.88 | 39.8 | 57.8 | 44.1 | 38.5 | 26.9 | 1.799 | None | 0
2023-02-26 18:47 | 2694.1 | 530.8 | 2.576 | 0.436 | 0.398 | 0.2969 | 38.1 | 26.1 | 7.74 | 3.721 | 2.4 | 60 | 34.2 | 40.4 | 29.7 | 1.668 | None | 0
2023-02-27 08:04 | 2959.6 | 509.5 | 2.158 | 0.4483 | 0.4403 | 0.253 | 36.9 | 24.5 | 8.01 | 3.384 | 64.6 | 59.5 | 43 | 40.4 | 34.4 | 1.386 | None | 0
2023-02-27 09:39 | 3107.6 | 498.6 | 1.933 | 0.4842 | 0.5316 | 0.3101 | 41.5 | 19.4 | 7.39 | 2.855 | 34.8 | 67.9 | 42.8 | 45.9 | 30.3 | 1.896 | None | 0
2023-02-27 11:16 | 3225.4 | 507.5 | 2.566 | 0.4275 | 0.5182 | 0.233 | 48.6 | 22.4 | 8.33 | 3.181 | 43.2 | 50.5 | 38.2 | 39.1 | 40.9 | 1.642 | None | 0
2023-02-27 12:38 | 3011.1 | 505.4 | 2.506 | 0.4603 | 0.5463 | 0.3566 | 50.8 | 21.8 | 8.47 | 3.16 | 6.7 | 66.5 | 46.6 | 41.6 | 36.6 | 1.579 | None | 0
2023-02-27 14:12 | 3244.3 | 454.5 | 2.329 | 0.5353 | 0.3208 | 0.2632 | 42.6 | 29.4 | 7.49 | 3.059 | 84.3 | 58.5 | 32.9 | 47 | 32.6 | 1.511 | None | 0
2023-02-27 15:44 | 2793 | 489.5 | 2.115 | 0.4003 | 0.4846 | 0.431 | 49.2 | 27.1 | 7.9 | 4.018 | 73.2 | 59.8 | 49.9 | 42.2 | 41.8 | 1.396 | None | 0
2023-02-27 17:18 | 2744.5 | 548.5 | 2.587 | 0.761 | 0.5549 | 0.296 | 51.9 | 24.1 | 7.94 | 4.056 | 16.2 | 63.5 | 44.4 | 46 | 39.6 | 1.464 | None | 0
2023-02-27 18:45 | 2991.7 | 480.2 | 2.203 | 0.5753 | 0.5748 | 0.2918 | 45.2 | 25.7 | 8.17 | 3.295 | 0.6 | 59.5 | 29.8 | 37.8 | 43.1 | 1.372 | None | 0
2023-02-28 08:09 | 3057.6 | 490.5 | 2.458 | 0.373 | 0.5814 | 0.4283 | 48.2 | 25.4 | 7.85 | 3.824 | 11.7 | 62.3 | 44.5 | 37.9 | 24.1 | 1.587 | None | 0
2023-02-28 09:31 | 2995.1 | 483.8 | 3.029 | 0.2522 | 0.5251 | 0.2604 | 54.3 | 25.2 | 7.64 | 3.604 | 49.1 | 55 | 38.3 | 22.4 | 34.7 | 1.422 | None | 0
2023-02-28 11:05 | 2689.9 | 497.4 | 2.695 | 0.4312 | 0.4621 | 0.2674 | 41.5 | 30.5 | 7.47 | 3.267 | 81.2 | 69.5 | 35.3 | 40.8 | 33 | 1.445 | None | 0
2023-02-28 12:27 | 2986.6 | 482.5 | 2.089 | 0.5684 | 0.5501 | 0.2439 | 43.8 | 29.2 | 8.42 | 3.538 | 72 | 60.9 | 46.2 | 30.5 | 34.4 | 1.916 | None | 0
2023-02-28 14:00 | 2804.3 | 514.6 | 2.118 | 0.549 | 0.47 | 0.3164 | 53 | 29.6 | 7.71 | 2.715 | 63.8 | 68 | 48.4 | 33.5 | 36.6 | 1.385 | None | 0
2023-02-28 15:35 | 3100.5 | 505.9 | 2.546 | 0.4889 | 0.5901 | 0.2412 | 40.3 | 26 | 7.61 | 2.871 | 79.9 | 64.3 | 21.4 | 47.4 | 36.6 | 1.504 | None | 0
2023-02-28 17:01 | 3055 | 523.2 | 2.087 | 0.4399 | 0.5427 | 0.3621 | 45.8 | 24 | 8.52 | 3.669 | 51.2 | 67.4 | 39.6 | 46.1 | 37.4 | 1.656 | None | 0
2023-02-28 18:37 | 2859 | 468.5 | 1.899 | 0.4096 | 0.4938 | 0.2963 | 41.9 | 21.3 | 8.07 | 3.877 | 66.6 | 67.4 | 38.9 | 40 | 33.4 | 1.687 | None | 0
2023-03-01 08:04 | 2922.9 | 489.8 | 2.66 | 0.4597 | 0.4231 | 0.3671 | 51.8 | 22 | 7.49 | 3.862 | 83.5 | 62.1 | 35.8 | 41.3 | 32.9 | 1.614 | None | 0
2023-03-01 09:38 | 2841.1 | 493.2 | 2.596 | 0.3988 | 0.6119 | 0.3581 | 39.1 | 28 | 7.9 | 3.079 | 55.4 | 67.4 | 41.6 | 44.2 | 35.7 | 1.497 | None | 0
2023-03-01 11:10 | 2990.6 | 513.7 | 2.635 | 0.4601 | 0.5559 | 0.259 | 44.7 | 21.2 | 7.52 | 3.853 | 60.5 | 63.4 | 48.3 | 44.5 | 29.2 | 1.284 | None | 0
2023-03-01 12:38 | 3143.3 | 476.2 | 2.579 | 0.6331 | 0.7103 | 0.241 | 39.8 | 24.5 | 7.41 | 3.765 | 62.2 | 76.1 | 29.6 | 34.6 | 37.8 | 1.607 | None | 0
2023-03-01 14:14 | 2852.1 | 527.5 | 2.48 | 0.4229 | 0.5526 | 0.2737 | 37.7 | 20.8 | 7.73 | 3.683 | 92.9 | 61.2 | 34 | 41.9 | 42.8 | 1.845 | None | 0
2023-03-01 15:46 | 3075.6 | 535.6 | 2.301 | 0.5611 | 0.561 | 0.3007 | 35.5 | 24.7 | 7.9 | 3.444 | 45.5 | 63.2 | 34.2 | 32.5 | 43.1 | 1.282 | None | 0
2023-03-01 17:18 | 2920.5 | 470.3 | 2.655 | 0.5763 | 0.3535 | 0.3267 | 44.2 | 21.8 | 7.69 | 3.291 | 9.1 | 66.1 | 44.6 | 41.9 | 31.3 | 1.56 | None | 0
2023-03-01 18:52 | 2881.1 | 485.3 | 2.959 | 0.392 | 0.531 | 0.3356 | 47.4 | 27 | 8.27 | 3.794 | 87.1 | 56.1 | 35.5 | 35.2 | 30.5 | 1.223 | None | 0
2023-03-02 08:04 | 2983.9 | 484 | 2.35 | 0.4157 | 0.4683 | 0.2974 | 45.1 | 24.3 | 8.33 | 3.819 | 5.6 | 67 | 46.1 | 38.4 | 36.1 | 1.731 | None | 0
2023-03-02 09:28 | 2844.7 | 579 | 2.194 | 0.6069 | 0.5826 | 0.2455 | 46.2 | 22.6 | 7.65 | 3.417 | 4.6 | 56.8 | 47.3 | 33.3 | 43.6 | 1.729 | None | 0
2023-03-02 11:05 | 2917 | 487.1 | 2.159 | 0.4074 | 0.5335 | 0.2531 | 42.8 | 22.1 | 7.91 | 3.671 | 19.5 | 56.5 | 38.3 | 40.4 | 30.1 | 1.461 | None | 0
2023-03-02 12:27 | 2820.3 | 550.3 | 2.24 | 0.4943 | 0.5985 | 0.3415 | 49.9 | 25.4 | 7.76 | 3.686 | 7.3 | 56.3 | 41.5 | 34.5 | 35.4 | 1.605 | None | 0
2023-03-02 14:00 | 3294.7 | 462 | 2.561 | 0.704 | 0.7133 | 0.248 | 48.6 | 25.2 | 7.51 | 3.459 | 52.2 | 42 | 38.9 | 56.3 | 28.2 | 1.696 | None | 0
2023-03-02 15:33 | 3005.3 | 470.3 | 1.858 | 0.598 | 0.4202 | 0.3448 | 76 | 42.9 | 8.08 | 5.923 | 87.6 | 63.4 | 80.9 | 54.1 | 51.2 | 1.681 | thermal_overload | 1
2023-03-02 17:02 | 2895 | 479.4 | 2.632 | 0.5085 | 0.5947 | 0.3474 | 46 | 24 | 7.06 | 3.528 | 24.4 | 60.3 | 32.3 | 48.8 | 36 | 1.668 | None | 0
2023-03-02 18:26 | 3032.1 | 474.6 | 2.693 | 0.5841 | 0.5684 | 0.4227 | 42.7 | 23.5 | 7.52 | 3.846 | 5 | 60.7 | 28 | 38.8 | 46.3 | 1.631 | None | 0
2023-03-03 08:03 | 2983.2 | 492 | 1.961 | 0.4944 | 0.6979 | 0.2615 | 54.7 | 18.5 | 7.42 | 3.153 | 25.2 | 64.1 | 19.2 | 39.4 | 32.8 | 2.033 | None | 0
2023-03-03 09:31 | 2966.9 | 478.7 | 2.206 | 0.6018 | 0.5705 | 0.274 | 49 | 24.9 | 7.55 | 3.963 | 29 | 59.9 | 41.7 | 43.9 | 41.7 | 1.843 | None | 0
2023-03-03 10:53 | 3092.1 | 475.4 | 2.524 | 0.2954 | 0.5601 | 0.115 | 44.5 | 20.3 | 7.46 | 3.206 | 86.6 | 65.7 | 41.9 | 32.3 | 31.3 | 1.632 | None | 0
2023-03-03 12:19 | 3113.6 | 534.8 | 2.457 | 0.4861 | 0.5851 | 0.2246 | 44.1 | 22.3 | 7.19 | 4.227 | 65.7 | 55.1 | 30.9 | 46.7 | 38.6 | 1.602 | None | 0
2023-03-03 14:00 | 3293.3 | 536.7 | 2.656 | 2.3018 | 5.1883 | 0.2235 | 43.1 | 26 | 7.85 | 3.82 | 14.8 | 81.4 | 33.9 | 39.2 | 33.2 | 6.209 | chatter | 1
2023-03-03 15:26 | 2913.6 | 528.5 | 2.458 | 0.5161 | 0.6454 | 0.3405 | 43.5 | 24.3 | 7.81 | 3.323 | 28.9 | 58.2 | 47.9 | 23.4 | 31.9 | 1.915 | None | 0
2023-03-03 17:03 | 2958.7 | 515.7 | 2.879 | 0.4764 | 0.4181 | 0.4446 | 46.2 | 29.6 | 7.99 | 2.959 | 63 | 61.5 | 46.6 | 40.4 | 37.6 | 1.748 | None | 0
2023-03-03 18:28 | 2654.7 | 502.8 | 2.404 | 0.6361 | 0.4608 | 0.3465 | 36.5 | 22.6 | 8.12 | 3.28 | 5.3 | 62.6 | 38.1 | 38.6 | 34.8 | 1.954 | None | 0
2023-03-04 08:04 | 2772.7 | 485.1 | 2.205 | 0.5712 | 0.6735 | 0.3793 | 43.8 | 23.8 | 8.2 | 3.378 | 67.9 | 62.4 | 36.4 | 36.3 | 26.8 | 1.763 | None | 0
2023-03-04 09:37 | 3205 | 471.4 | 2.181 | 0.4474 | 0.3041 | 0.2431 | 44.3 | 25.5 | 7.6 | 3.368 | 87.4 | 79 | 36 | 38.1 | 33.3 | 1.64 | None | 0
2023-03-04 11:04 | 3246.7 | 510.9 | 2.721 | 0.4594 | 0.4915 | 0.2042 | 45 | 24.9 | 8.03 | 3.231 | 86.7 | 43 | 42.9 | 50.3 | 25.9 | 1.444 | None | 0
2023-03-04 12:29 | 2962.6 | 464.8 | 2.509 | 0.5381 | 0.515 | 0.2806 | 45.9 | 28.1 | 7.87 | 3.513 | 5.9 | 62.5 | 43 | 44 | 31.3 | 1.84 | None | 0
2023-03-04 14:00 | 3086.5 | 470.2 | 2.69 | 0.4427 | 0.4823 | 0.2501 | 45.2 | 26.9 | 7.95 | 3.464 | 80.8 | 56.9 | 46.4 | 29.4 | 32 | 1.474 | None | 0
2023-03-04 15:31 | 3046.7 | 534.6 | 2.684 | 0.4968 | 0.6581 | 0.2311 | 47 | 29.2 | 7.77 | 3.185 | 50.1 | 65.4 | 45.4 | 27.7 | 35.8 | 1.978 | None | 0
2023-03-04 16:56 | 3461.8 | 557 | 1.894 | 0.6317 | 0.5476 | 0.3175 | 44.3 | 20.2 | 7.6 | 3.923 | 50 | 63.7 | 33.7 | 35.5 | 33.4 | 1.342 | None | 0
2023-03-04 18:18 | 3167.9 | 511.8 | 2.158 | 0.4171 | 0.4613 | 0.2051 | 49.9 | 27.4 | 7.88 | 3.949 | 57.8 | 58.1 | 40.9 | 48.7 | 39.9 | 1.338 | None | 0
2023-03-05 08:10 | 2980.8 | 533.2 | 2.194 | 0.4552 | 0.4366 | 0.3661 | 48.3 | 22.1 | 7.76 | 3.506 | 40.8 | 51.3 | 43.8 | 46 | 40.8 | 1.639 | None | 0
2023-03-05 09:44 | 2856.7 | 492.6 | 2.255 | 1.0291 | 2.0279 | 0.268 | 56.2 | 26.3 | 8.15 | 5.04 | 98.4 | 71.3 | 35.7 | 32.5 | 37.2 | 2.918 | tool_wear | 1
2023-03-05 11:18 | 2759 | 459.9 | 2.374 | 0.8158 | 0.6166 | 0.2964 | 48.5 | 24.3 | 8.47 | 3.757 | 32.2 | 57.6 | 39.9 | 32.5 | 40.4 | 1.881 | None | 0
2023-03-05 12:46 | 3030.5 | 518.4 | 2.8 | 0.5608 | 0.5138 | 0.308 | 41.3 | 22.9 | 7.53 | 3.259 | 74.7 | 50.7 | 34.7 | 39.6 | 29.9 | 1.832 | None | 0
2023-03-05 14:10 | 2886.5 | 517.1 | 2.86 | 0.6132 | 0.4866 | 0.2627 | 44.2 | 28.5 | 7.73 | 3.674 | 92.6 | 67.9 | 33.1 | 37.7 | 44.3 | 1.716 | None | 0
2023-03-05 15:39 | 2786.7 | 502.2 | 2.412 | 0.5768 | 0.4305 | 0.4012 | 42.5 | 20 | 9.16 | 3.148 | 12.8 | 70.8 | 30 | 27.3 | 27 | 1.672 | None | 0
2023-03-05 17:04 | 2903 | 492.7 | 2.425 | 0.5835 | 0.5374 | 0.1715 | 45 | 30.4 | 7.09 | 3.124 | 44.5 | 54.2 | 30.8 | 36.9 | 27.9 | 1.631 | None | 0
2023-03-05 18:35 | 2837.8 | 528.9 | 2.288 | 0.5474 | 0.5319 | 0.4027 | 50.5 | 26.9 | 7.19 | 3.744 | 1.9 | 45.6 | 36.8 | 31.6 | 38.4 | 1.709 | None | 0
2023-03-06 08:00 | 3253.1 | 470.4 | 2.527 | 0.5365 | 0.4276 | 0.2722 | 43.4 | 25.5 | 8.53 | 3.705 | 44 | 55.4 | 35 | 29.6 | 45.3 | 1.604 | None | 0
2023-03-06 09:33 | 3132.2 | 476.8 | 2.561 | 0.3549 | 0.6026 | 0.3737 | 42.2 | 24.6 | 8.96 | 3.68 | 43.7 | 48 | 47.1 | 32.9 | 35.4 | 1.368 | None | 0
2023-03-06 11:08 | 2998.8 | 469.8 | 2.742 | 0.5358 | 0.6706 | 0.3161 | 47.6 | 23.9 | 8.73 | 3.557 | 72.6 | 64.9 | 34.1 | 29.1 | 44.5 | 1.161 | None | 0
2023-03-06 12:41 | 3222 | 502.5 | 2.74 | 0.4892 | 0.5049 | 0.368 | 40.9 | 26.4 | 8.16 | 2.815 | 35.4 | 54.3 | 38.7 | 37.4 | 33.3 | 1.601 | None | 0
2023-03-06 14:05 | 3011.6 | 467.4 | 1.809 | 0.5545 | 0.5302 | 0.2905 | 40.6 | 20.8 | 7.78 | 2.901 | 88.7 | 47.3 | 41.6 | 30.4 | 32.6 | 1.535 | None | 0
2023-03-06 15:43 | 2870.8 | 479.5 | 2.454 | 0.4929 | 0.3895 | 0.3191 | 46.9 | 15.8 | 7.86 | 3.65 | 39.9 | 50.2 | 33.2 | 36.4 | 38 | 1.151 | None | 0
2023-03-06 17:15 | 3228.5 | 478.8 | 2.915 | 0.5763 | 0.5737 | 0.3878 | 36 | 25.3 | 8.2 | 3.794 | 55.3 | 48.8 | 36.9 | 39.8 | 37.9 | 1.929 | None | 0
2023-03-06 18:37 | 3080.8 | 492.2 | 2.369 | 0.594 | 0.5464 | 0.3077 | 42.6 | 22.8 | 8.47 | 3.216 | 26 | 65.9 | 18.3 | 43 | 48.1 | 1.438 | None | 0
2023-03-07 08:01 | 2844.4 | 455.4 | 2.842 | 0.2088 | 0.4674 | 0.4064 | 49.3 | 22.3 | 8.27 | 4.178 | 15.6 | 53.7 | 48.6 | 36.1 | 33.6 | 1.563 | None | 0
2023-03-07 09:36 | 2971.4 | 502.6 | 2.408 | 0.4566 | 0.4257 | 0.3282 | 35.8 | 20.3 | 6.99 | 3.244 | 65.8 | 58.7 | 42.4 | 49.3 | 29.3 | 1.479 | None | 0
2023-03-07 11:09 | 2868.7 | 537.4 | 2.552 | 0.3143 | 0.6848 | 0.2414 | 36.2 | 28.6 | 7.41 | 3.974 | 42.1 | 60.6 | 62.4 | 42.7 | 35.5 | 1.568 | None | 0
2023-03-07 12:45 | 2792.6 | 504.1 | 2.159 | 0.5239 | 0.5383 | 0.2716 | 37.8 | 30.5 | 8.14 | 2.836 | 61.7 | 51 | 39 | 46.2 | 37.3 | 1.786 | None | 0
2023-03-07 14:11 | 3138.9 | 546.2 | 2.17 | 0.4699 | 0.4082 | 0.371 | 31.3 | 24.8 | 7.31 | 3.166 | 60.9 | 47.7 | 45.2 | 43.3 | 40.9 | 1.619 | None | 0
2023-03-07 15:46 | 3286.4 | 540 | 2.718 | 0.6356 | 0.5856 | 0.2008 | 54.5 | 24.5 | 7.05 | 3.639 | 48.9 | 58 | 47.7 | 36.7 | 33.8 | 1.89 | None | 0
2023-03-07 17:13 | 2790.2 | 523.3 | 2.765 | 0.5207 | 0.523 | 0.3634 | 45.6 | 26.3 | 8.44 | 3.373 | 30.2 | 69.7 | 41.5 | 36 | 25.5 | 1.572 | None | 0
2023-03-07 18:51 | 3084.4 | 502.2 | 2.508 | 0.4514 | 0.5059 | 0.2707 | 41.6 | 26.1 | 8.13 | 3.831 | 19.7 | 55.6 | 28.1 | 38.8 | 39 | 1.3 | None | 0
2023-03-08 08:08 | 2902.4 | 500.7 | 2.132 | 0.5939 | 0.5979 | 0.1968 | 38.5 | 23.4 | 8.77 | 3.605 | 18.2 | 75.4 | 57.1 | 44.8 | 31.6 | 1.462 | None | 0
2023-03-08 09:45 | 2926.9 | 522.9 | 2.513 | 0.4682 | 0.2387 | 0.3166 | 56 | 28.6 | 8.49 | 4.077 | 53.7 | 57 | 38.3 | 37.3 | 41.2 | 1.283 | None | 0
2023-03-08 11:21 | 2911.1 | 488.2 | 2.877 | 0.4502 | 0.3193 | 0.244 | 48.3 | 28.4 | 7.69 | 3.3 | 29.7 | 51.5 | 37.2 | 26.6 | 39.2 | 1.568 | None | 0
2023-03-08 12:56 | 2870.4 | 443.5 | 3.023 | 0.5394 | 0.6379 | 0.2543 | 44.4 | 27.2 | 8.12 | 3.063 | 55.9 | 55.3 | 41.2 | 33.8 | 32.5 | 1.486 | None | 0
2023-03-08 14:26 | 3007.3 | 514.8 | 2.405 | 0.6613 | 0.4871 | 0.2499 | 51.1 | 30.3 | 7.6 | 3.41 | 79.6 | 42.8 | 53.4 | 17.7 | 31.1 | 1.64 | None | 0
2023-03-08 15:58 | 2875.4 | 466.1 | 2.002 | 0.5854 | 0.4573 | 0.3092 | 46.9 | 27.3 | 7.19 | 3.337 | 50 | 63.6 | 46.8 | 34.7 | 31.1 | 1.547 | None | 0
2023-03-08 17:27 | 3040.6 | 471.1 | 2.752 | 0.5567 | 0.3662 | 0.2688 | 42.5 | 23 | 8.6 | 3.232 | 47.1 | 57.5 | 47.2 | 34.7 | 36.5 | 1.241 | None | 0
2023-03-08 18:51 | 2992.5 | 500 | 2.417 | 0.7751 | 0.5194 | 0.3313 | 42 | 25.2 | 7.9 | 3.153 | 95 | 53.7 | 38.3 | 35.8 | 37.5 | 1.655 | None | 0
2023-03-09 08:03 | 2964.2 | 497.1 | 2.783 | 0.4268 | 0.5317 | 0.381 | 42 | 27.8 | 8.67 | 2.927 | 37.6 | 72.5 | 52.1 | 41.6 | 34.4 | 1.543 | None | 0
2023-03-09 09:39 | 2863.9 | 457.6 | 2.584 | 0.4245 | 0.6441 | 0.3433 | 39.9 | 21.8 | 8.05 | 4.017 | 3 | 55.4 | 38.2 | 50.3 | 36 | 1.563 | None | 0
2023-03-09 11:13 | 2913.5 | 505 | 2.235 | 0.5146 | 0.5372 | 0.4444 | 50.6 | 24.2 | 8.14 | 2.906 | 88.2 | 66.3 | 29 | 32.2 | 46 | 1.487 | None | 0
2023-03-09 12:45 | 3113.3 | 529 | 2.517 | 0.6515 | 0.4697 | 0.4641 | 42.4 | 20.3 | 8.29 | 3.466 | 22.4 | 58.8 | 39.5 | 40.8 | 45.5 | 1.812 | None | 0
2023-03-09 14:07 | 3075.1 | 466.1 | 2.893 | 0.4058 | 0.5406 | 0.2768 | 51.8 | 31 | 7.91 | 3.552 | 59.7 | 67 | 39.9 | 26.7 | 30.8 | 1.345 | None | 0
2023-03-09 15:44 | 2853.4 | 538.2 | 2.455 | 0.6755 | 0.6109 | 0.2078 | 40.9 | 26.2 | 7.88 | 3.643 | 93.8 | 62.5 | 32.1 | 41 | 42 | 1.681 | None | 0
2023-03-09 17:16 | 3014.9 | 453.2 | 2.19 | 0.3561 | 0.5891 | 0.2769 | 42 | 26.8 | 8.12 | 3.482 | 74.5 | 64.1 | 35.2 | 39 | 35.1 | 1.419 | None | 0
2023-03-09 18:43 | 3112.7 | 563.5 | 2.023 | 0.4879 | 0.5621 | 0.3095 | 42.7 | 20.5 | 8.62 | 2.925 | 83.4 | 56.1 | 34.4 | 55.4 | 30.4 | 1.987 | None | 0
2023-03-10 08:05 | 2749.6 | 487.7 | 2.268 | 0.5173 | 0.5275 | 0.4781 | 40.5 | 28.3 | 8.25 | 3.183 | 42.3 | 61.7 | 50.1 | 35.5 | 41 | 1.839 | None | 0
2023-03-10 09:35 | 3081.5 | 504.4 | 2.377 | 0.4117 | 0.4419 | 0.27 | 42.1 | 25.9 | 8.01 | 3.478 | 45.9 | 56.9 | 36.6 | 37.4 | 31.3 | 1.719 | None | 0
2023-03-10 11:07 | 2900.6 | 443.2 | 2.746 | 0.4379 | 0.3967 | 0.3222 | 47.8 | 19.6 | 7.79 | 3.497 | 5.9 | 50.1 | 45.1 | 29.1 | 31.2 | 1.827 | None | 0
2023-03-10 12:37 | 3085.6 | 498.1 | 2.164 | 0.5797 | 0.3809 | 0.2455 | 51 | 26.4 | 7.94 | 3.021 | 66.9 | 51.7 | 46 | 47.8 | 25.8 | 1.871 | None | 0
2023-03-10 14:07 | 2885.5 | 506.9 | 2.966 | 0.6442 | 0.5394 | 0.2723 | 46.5 | 22.1 | 7.57 | 3.751 | 74.4 | 55.7 | 47.3 | 31.4 | 34.4 | 1.355 | None | 0
2023-03-10 15:29 | 2729.3 | 497.4 | 2.099 | 0.2885 | 0.5498 | 0.2028 | 39 | 25.2 | 7.51 | 3.139 | 53 | 61.6 | 45.3 | 44.7 | 30.3 | 1.701 | None | 0
2023-03-10 17:07 | 2755.9 | 483.1 | 3.199 | 0.518 | 0.6094 | 0.183 | 42 | 27.3 | 7.88 | 4.169 | 85.3 | 64.5 | 42.5 | 48.6 | 43.9 | 1.523 | None | 0
2023-03-10 18:35 | 3007.2 | 471.6 | 3.018 | 0.4887 | 0.5562 | 0.4089 | 42.1 | 25.6 | 8 | 2.729 | 10.9 | 67.9 | 20.8 | 27.4 | 34.4 | 1.888 | None | 0
2023-03-11 08:06 | 3039 | 533.9 | 2.542 | 0.5107 | 0.6051 | 0.3853 | 53.5 | 19.5 | 8.36 | 3.713 | 8.8 | 72.7 | 25.7 | 38.5 | 35.2 | 1.369 | None | 0
2023-03-11 09:43 | 2864.4 | 500.9 | 2.006 | 0.4683 | 0.4869 | 0.2704 | 49.9 | 25.8 | 7.44 | 3.556 | 12.9 | 54.7 | 33.1 | 39.1 | 32.1 | 1.713 | None | 0
2023-03-11 11:12 | 3095.8 | 546.2 | 2.483 | 0.371 | 0.5771 | 0.3851 | 51.1 | 27.6 | 8.01 | 3.429 | 86.3 | 71.1 | 35.3 | 27.6 | 30.3 | 1.438 | None | 0
2023-03-11 12:49 | 2750.8 | 484.2 | 2.384 | 0.6542 | 0.3999 | 0.1954 | 41.5 | 24.4 | 8.21 | 3.747 | 18.7 | 50.6 | 34.7 | 27.2 | 29.2 | 1.93 | None | 0
2023-03-11 14:26 | 2990.1 | 487 | 2.118 | 0.6159 | 0.494 | 0.2861 | 38.6 | 26.5 | 7.51 | 3.209 | 7.3 | 60.4 | 41.3 | 25.1 | 49.7 | 1.573 | None | 0
2023-03-11 16:02 | 2818.3 | 524.5 | 2.587 | 0.4896 | 0.3169 | 0.3139 | 47.9 | 26.6 | 7.77 | 3.371 | 79.3 | 50.5 | 41.1 | 26.5 | 34.5 | 1.684 | None | 0
2023-03-11 17:24 | 2902.2 | 451.3 | 2.253 | 0.4512 | 0.5032 | 0.4013 | 42.7 | 18.9 | 8.38 | 3.063 | 69.8 | 54.3 | 28.1 | 43.8 | 31.1 | 1.736 | None | 0
2023-03-11 18:48 | 3007.1 | 463.6 | 2.286 | 0.4391 | 0.6225 | 0.3158 | 46.5 | 28.8 | 7.97 | 4.034 | 16 | 48.6 | 46.8 | 24.2 | 35.7 | 1.383 | None | 0
2023-03-12 08:06 | 2870.9 | 532.9 | 2.439 | 0.2414 | 0.507 | 0.3436 | 47.1 | 23.3 | 6.99 | 3.283 | 76.3 | 60.1 | 42.5 | 40.7 | 37.4 | 1.655 | None | 0
2023-03-12 09:35 | 2942.3 | 464.8 | 2.328 | 0.5354 | 0.5722 | 0.2624 | 43 | 22.8 | 8.39 | 3.269 | 29.4 | 53.1 | 37.7 | 47.2 | 28.4 | 1.884 | None | 0
2023-03-12 11:06 | 3150.9 | 445.4 | 3.123 | 0.578 | 0.5273 | 0.3211 | 50 | 22.9 | 8.04 | 4.023 | 2.9 | 55.1 | 40.1 | 43.8 | 30.7 | 1.695 | None | 0
2023-03-12 12:39 | 2913.5 | 556.1 | 2.339 | 0.5138 | 0.443 | 0.4011 | 37.7 | 28.7 | 7.2 | 2.817 | 3.5 | 55 | 49.4 | 30.8 | 37.9 | 1.353 | None | 0
2023-03-12 14:16 | 3125.4 | 458.2 | 2.632 | 0.4914 | 0.4813 | 0.1707 | 45.5 | 29.4 | 7.56 | 4.162 | 12.1 | 55.6 | 40.8 | 54.6 | 31.6 | 1.475 | None | 0
2023-03-12 15:54 | 2830.5 | 505.5 | 2.544 | 0.5133 | 0.618 | 0.3909 | 48.4 | 26.4 | 7.94 | 3.458 | 81.9 | 65.3 | 44.6 | 40.1 | 27.4 | 1.951 | None | 0
2023-03-12 17:27 | 3079.5 | 502.1 | 2.606 | 0.4147 | 0.5717 | 0.2832 | 53.5 | 23.6 | 8.16 | 3.906 | 39.7 | 69.4 | 29.2 | 35.7 | 31.7 | 1.817 | None | 0
2023-03-12 19:02 | 3216.2 | 415.7 | 2.629 | 0.45 | 0.4382 | 0.1875 | 45.7 | 33.7 | 8.51 | 3.707 | 37.8 | 50.1 | 39.1 | 50.8 | 29.1 | 1.789 | None | 0
2023-03-13 08:07 | 2629.3 | 492 | 2.764 | 0.4834 | 0.3613 | 0.2786 | 51.3 | 24.9 | 7.55 | 2.72 | 79.3 | 60 | 36.4 | 45.1 | 43 | 1.447 | None | 0
2023-03-13 09:37 | 2880.5 | 513.5 | 2.58 | 0.5697 | 0.5207 | 0.4032 | 51 | 23 | 7.77 | 3.768 | 64.6 | 62.4 | 35.5 | 36.1 | 37.7 | 1.595 | None | 0
2023-03-13 11:08 | 3086.6 | 510.6 | 2.567 | 1.2674 | 1.6158 | 0.2614 | 56.7 | 28.1 | 8.44 | 4.824 | 91.6 | 76.9 | 38.6 | 41 | 19.6 | 3.37 | tool_wear | 1
2023-03-13 12:38 | 2969.5 | 527.1 | 2.518 | 0.4771 | 0.4823 | 0.3239 | 46.6 | 24.6 | 8.52 | 3.402 | 2.5 | 77 | 42.2 | 43.1 | 32.5 | 1.423 | None | 0
2023-03-13 14:07 | 3055.7 | 488.4 | 2.458 | 0.3955 | 0.3546 | 0.1709 | 55.3 | 31.3 | 7.84 | 4.179 | 16.6 | 58.2 | 41.7 | 46.6 | 40.5 | 1.782 | None | 0
2023-03-13 15:32 | 2909.4 | 521.4 | 2.226 | 0.5036 | 0.6041 | 0.1539 | 49.1 | 22.5 | 7.73 | 3.275 | 85.4 | 49.7 | 42.6 | 31.5 | 38.7 | 1.471 | None | 0
2023-03-13 17:00 | 3013 | 479.3 | 2.482 | 0.7011 | 0.4903 | 0.2139 | 37.3 | 24.5 | 8.25 | 3.948 | 96.1 | 55.2 | 20.7 | 50.4 | 31.8 | 1.408 | None | 0
2023-03-13 18:32 | 2976.6 | 457.7 | 2.572 | 0.4042 | 0.5055 | 0.381 | 45.1 | 29.6 | 6.96 | 3.114 | 29.5 | 61.4 | 42.7 | 33.7 | 40.7 | 1.82 | None | 0
2023-03-14 08:02 | 3175.2 | 461.1 | 2.621 | 0.5886 | 0.4167 | 0.2959 | 40.4 | 26.5 | 7.99 | 4.089 | 3.7 | 63.3 | 44.6 | 39.8 | 32 | 1.966 | None | 0
2023-03-14 09:30 | 3038.2 | 456.1 | 2.554 | 0.6336 | 0.4723 | 0.388 | 52.7 | 24.1 | 7.99 | 3.453 | 1.1 | 56.5 | 30.7 | 31.2 | 30.5 | 1.612 | None | 0
2023-03-14 10:58 | 3050.6 | 530.3 | 2.43 | 2.2706 | 3.5058 | 2.0868 | 70.6 | 22.2 | 7.77 | 3.676 | 2.9 | 89.4 | 44.9 | 24.7 | 31 | 1.329 | bearing_fault | 1
2023-03-14 12:35 | 2938.2 | 454.6 | 2.483 | 0.4299 | 0.4387 | 0.2393 | 38.4 | 21.6 | 8.24 | 3.462 | 65.9 | 71.6 | 48.4 | 31.5 | 42.7 | 1.597 | None | 0
2023-03-14 14:05 | 2926.9 | 508.2 | 2.334 | 0.5575 | 0.4784 | 0.4254 | 49.4 | 21.1 | 8.55 | 3.509 | 25.2 | 75.4 | 41.3 | 37.9 | 35 | 1.379 | None | 0
2023-03-14 15:43 | 2935.1 | 492 | 2.594 | 0.5353 | 0.6386 | 0.2564 | 51.6 | 27.9 | 7.51 | 2.958 | 37.1 | 70.5 | 38.2 | 45.7 | 31.7 | 1.51 | None | 0
2023-03-14 17:14 | 3059.2 | 496.9 | 2.434 | 0.5695 | 0.325 | 0.38 | 43 | 27.4 | 7.64 | 3.296 | 37.1 | 68.6 | 40 | 38.5 | 29.6 | 1.61 | None | 0
2023-03-14 18:39 | 2936.9 | 540.9 | 2.554 | 0.7074 | 0.5185 | 0.3768 | 42.8 | 26.6 | 8.33 | 3.21 | 24.8 | 65.8 | 32.1 | 47.3 | 33.1 | 1.764 | None | 0
2023-03-15 08:03 | 3043.5 | 486.8 | 2.8 | 0.5167 | 0.4215 | 0.3052 | 46 | 21.7 | 7.27 | 2.977 | 18 | 58.7 | 36.7 | 42 | 31.9 | 1.638 | None | 0
2023-03-15 09:36 | 3311.3 | 518.3 | 2.287 | 0.3808 | 0.6336 | 0.3053 | 35.9 | 24.1 | 7.73 | 3.531 | 52.2 | 59.2 | 42.5 | 35.1 | 29.4 | 1.45 | None | 0
2023-03-15 11:03 | 3130.7 | 501.1 | 2.679 | 0.5067 | 0.4819 | 0.3256 | 48.5 | 26 | 9.08 | 4.061 | 6.8 | 67.3 | 51.4 | 47.6 | 32.9 | 1.908 | None | 0
2023-03-15 12:34 | 2951.1 | 495.4 | 2.51 | 0.5242 | 0.3953 | 0.3092 | 53.5 | 28.8 | 8.09 | 3.143 | 45.8 | 67.2 | 46.5 | 39.8 | 36.9 | 1.736 | None | 0
2023-03-15 14:00 | 3180.2 | 569 | 3.106 | 0.6267 | 0.4784 | 0.2688 | 41.7 | 26.1 | 7.86 | 4.17 | 42 | 64.1 | 25 | 33.5 | 54.4 | 1.921 | None | 0
2023-03-15 15:26 | 2938.8 | 456.8 | 2.435 | 0.4803 | 0.535 | 0.2619 | 54.2 | 25.4 | 7.14 | 3.444 | 29.1 | 68.4 | 32.1 | 39.3 | 32.6 | 1.604 | None | 0
2023-03-15 16:56 | 2694.3 | 538.7 | 2.709 | 0.4591 | 0.7776 | 0.2694 | 50 | 22.2 | 6.8 | 3.319 | 8.2 | 45.2 | 35.5 | 36.7 | 35.7 | 1.693 | None | 0
2023-03-15 18:19 | 2848.8 | 519.7 | 2.505 | 0.3629 | 0.289 | 0.3975 | 44.6 | 27.7 | 8.53 | 3.392 | 65.7 | 62.8 | 43.7 | 38.3 | 29.6 | 1.346 | None | 0
2023-03-16 08:04 | 2719.4 | 485.6 | 2.084 | 1.9572 | 1.7362 | 0.1729 | 48.2 | 24.2 | 7.42 | 6.102 | 92.2 | 70.2 | 40.4 | 31.9 | 46.7 | 4.053 | tool_wear | 1
2023-03-16 09:30 | 2947.3 | 548.9 | 2.344 | 0.8348 | 0.6305 | 0.2603 | 53 | 20.8 | 8.02 | 3.65 | 74.2 | 58 | 62.8 | 44.9 | 35.7 | 1.392 | None | 0
2023-03-16 11:07 | 3002.8 | 444.6 | 2.764 | 0.4777 | 0.3491 | 0.2739 | 45.7 | 22.3 | 8.64 | 3.65 | 53.2 | 59.8 | 45.2 | 30.5 | 37.9 | 1.493 | None | 0
2023-03-16 12:32 | 3251.5 | 484.3 | 2.37 | 0.5452 | 0.501 | 0.2818 | 47 | 27.1 | 7.75 | 3.745 | 51.1 | 57.2 | 43.7 | 37 | 37.6 | 1.511 | None | 0
2023-03-16 14:00 | 3049 | 463.7 | 1.834 | 0.4452 | 0.4517 | 0.3237 | 42.3 | 27.1 | 7.77 | 2.973 | 24.4 | 53.5 | 44.6 | 40.7 | 51.6 | 1.657 | None | 0
2023-03-16 15:31 | 2967.1 | 512.4 | 2.491 | 0.3719 | 0.436 | 0.1921 | 44.4 | 17 | 8.35 | 3.941 | 39.8 | 66.7 | 41.5 | 32.7 | 40.1 | 1.401 | None | 0
2023-03-16 17:08 | 3124.4 | 466.6 | 2.172 | 0.5434 | 0.4828 | 0.382 | 48.5 | 24.7 | 8.68 | 3.168 | 53.6 | 64.5 | 49.4 | 37.9 | 36.5 | 2.09 | None | 0
2023-03-16 18:45 | 2668.3 | 513 | 2.54 | 0.5028 | 0.4667 | 0.371 | 44.1 | 21.1 | 8.42 | 3.12 | 7.3 | 69.8 | 38.2 | 32 | 35.4 | 1.366 | None | 0
2023-03-17 08:02 | 3035.3 | 494.4 | 2.965 | 0.2614 | 0.6057 | 0.3539 | 42.5 | 26.2 | 8.74 | 3.313 | 70.4 | 57.5 | 31.1 | 29.1 | 35.6 | 1.199 | None | 0
2023-03-17 09:25 | 3115.6 | 485.6 | 2.731 | 0.661 | 0.6328 | 0.2834 | 50.8 | 26.8 | 6.85 | 3.403 | 93.1 | 59 | 43.6 | 49.7 | 30.4 | 1.583 | None | 0
2023-03-17 10:55 | 2778.2 | 511.7 | 2.961 | 0.5416 | 0.5426 | 0.2409 | 47.4 | 21.8 | 8.21 | 3.501 | 97 | 81 | 48.5 | 44.1 | 33 | 1.672 | None | 0
2023-03-17 12:32 | 3171.6 | 491.9 | 2.332 | 0.5074 | 0.4764 | 0.274 | 42.6 | 25 | 8.64 | 3.377 | 81.2 | 57.2 | 41.4 | 38.1 | 41.8 | 1.87 | None | 0
2023-03-17 14:00 | 3050.8 | 467.3 | 2.457 | 0.4578 | 0.5258 | 0.3049 | 53.8 | 27.5 | 8.23 | 3.28 | 80.9 | 47.6 | 37.3 | 44.1 | 30.8 | 1.803 | None | 0
2023-03-17 15:24 | 2937.7 | 584 | 2.187 | 0.5405 | 0.5805 | 0.3533 | 55.6 | 28.1 | 7.93 | 3.237 | 16.5 | 66.9 | 60.7 | 43.6 | 32.7 | 1.781 | None | 0
2023-03-17 16:58 | 3094.9 | 485.4 | 2.295 | 0.5451 | 0.6002 | 0.2935 | 50.1 | 22.5 | 7.39 | 3.514 | 32.8 | 67.7 | 30.2 | 35.6 | 33.2 | 1.755 | None | 0
2023-03-17 18:35 | 3340.6 | 433.5 | 2.222 | 0.5401 | 0.537 | 0.3288 | 39 | 28.2 | 7.63 | 2.794 | 76.2 | 69.2 | 40 | 45.2 | 30.3 | 1.749 | None | 0
2023-03-18 08:10 | 3027.3 | 474.7 | 2.108 | 0.6068 | 0.6528 | 0.2653 | 47 | 25.8 | 8.75 | 3.51 | 3.7 | 68.6 | 45.6 | 32.1 | 36 | 1.621 | None | 0
2023-03-18 09:33 | 3037.2 | 462 | 2.91 | 0.6295 | 0.4383 | 0.3229 | 47.9 | 23.5 | 7.98 | 4.009 | 8.2 | 52.8 | 39.1 | 44.2 | 34.8 | 1.374 | None | 0
2023-03-18 10:59 | 2931.1 | 524.8 | 1.872 | 0.7006 | 0.614 | 0.2801 | 37.1 | 24.7 | 7.68 | 3.623 | 63.9 | 65.5 | 40.7 | 27.1 | 28.5 | 1.378 | None | 0
2023-03-18 12:25 | 2872.5 | 509.6 | 2.911 | 0.4163 | 0.5704 | 0.3214 | 51 | 27.4 | 7.22 | 3.796 | 43.4 | 64 | 37.7 | 35.7 | 30.9 | 1.541 | None | 0
2023-03-18 14:00 | 3124.6 | 512 | 2.874 | 0.4427 | 0.439 | 0.1586 | 46 | 27.3 | 8.23 | 4.052 | 68.3 | 65.6 | 44.8 | 28.5 | 33.8 | 1.577 | None | 0
2023-03-18 15:24 | 2871.6 | 488.9 | 2.65 | 0.5361 | 0.5233 | 0.339 | 50.6 | 27.7 | 7.6 | 3.75 | 25.7 | 59.1 | 41.7 | 41 | 29.5 | 1.827 | None | 0
2023-03-18 16:53 | 3010.7 | 491.6 | 2.166 | 0.4221 | 0.5301 | 0.3432 | 43.5 | 23 | 7.98 | 3.268 | 8.1 | 68.4 | 42.8 | 47.5 | 26.9 | 1.63 | None | 0
2023-03-18 18:18 | 2928.4 | 488.9 | 2.025 | 0.4382 | 0.4858 | 0.3423 | 47.4 | 25.7 | 8.86 | 3.301 | 82.9 | 64.1 | 34.7 | 44 | 28.7 | 1.517 | None | 0
2023-03-19 08:09 | 3071.8 | 497.6 | 2.335 | 0.5475 | 0.4847 | 0.221 | 47.7 | 24.3 | 8.4 | 3.545 | 78.3 | 62.9 | 43.9 | 35 | 33.9 | 2.103 | None | 0
2023-03-19 09:38 | 3050 | 525.1 | 2.688 | 0.5901 | 0.3475 | 0.2432 | 45.9 | 25.6 | 8.65 | 3.007 | 46.3 | 56.2 | 26.7 | 29.9 | 31.3 | 1.756 | None | 0
2023-03-19 11:16 | 3155.6 | 510.1 | 2.501 | 0.6276 | 0.4311 | 0.2305 | 47.5 | 23.5 | 8.07 | 4.511 | 88 | 66.6 | 44.9 | 59 | 37.4 | 1.463 | None | 0
2023-03-19 12:50 | 2923.5 | 515 | 2.187 | 0.4807 | 0.4762 | 0.3264 | 44.3 | 29.8 | 8.36 | 3.502 | 22.3 | 59 | 61 | 57.3 | 41.2 | 1.522 | None | 0
2023-03-19 14:26 | 2959.5 | 515 | 2.844 | 0.5463 | 0.4427 | 0.3527 | 39.1 | 24.9 | 8.66 | 4.1 | 36.7 | 62.2 | 43.8 | 29.2 | 29.9 | 1.108 | None | 0
2023-03-19 16:02 | 2853.2 | 526.5 | 3.005 | 0.5243 | 0.4144 | 0.2443 | 34.8 | 24.6 | 7.59 | 3.434 | 24.3 | 59.4 | 39.8 | 42.5 | 29.7 | 1.972 | None | 0
2023-03-19 17:33 | 2933.4 | 508.6 | 2.432 | 0.5018 | 0.6061 | 0.4052 | 41.9 | 26.3 | 7.98 | 3.528 | 8.7 | 66.2 | 44.9 | 29.7 | 38.7 | 1.814 | None | 0
2023-03-19 19:08 | 3056.6 | 510.8 | 2.533 | 0.4184 | 0.4896 | 0.4042 | 49 | 28.3 | 7.66 | 3.482 | 65.3 | 61.3 | 40.6 | 28.6 | 35.4 | 1.784 | None | 0
2023-03-20 08:09 | 3113.5 | 535.7 | 2.047 | 0.4057 | 0.7167 | 0.311 | 39.8 | 25.1 | 7.7 | 4.01 | 59.2 | 52.6 | 53.4 | 38.4 | 41.7 | 1.497 | None | 0
2023-03-20 09:32 | 2861.7 | 480 | 2.376 | 0.5667 | 0.5223 | 0.3297 | 50.3 | 24.1 | 7.93 | 4.494 | 44.5 | 67.7 | 49.8 | 38.4 | 33.7 | 1.94 | None | 0
2023-03-20 10:57 | 3130.4 | 474.3 | 2.653 | 0.4167 | 0.604 | 0.1656 | 52 | 27.7 | 7.52 | 2.915 | 86 | 66.7 | 38.5 | 44.6 | 36.3 | 1.655 | None | 0
2023-03-20 12:25 | 3203.3 | 464.4 | 2.606 | 0.3223 | 0.4792 | 0.2577 | 47.4 | 30.2 | 7.81 | 3.403 | 49.4 | 63.7 | 32.5 | 23 | 40.6 | 1.22 | None | 0
2023-03-20 14:00 | 3062 | 505.5 | 2.348 | 0.4968 | 0.4338 | 0.1998 | 44.2 | 29.3 | 8.34 | 3.67 | 45 | 62 | 41.8 | 37.7 | 32.1 | 1.569 | None | 0
2023-03-20 15:30 | 3281.5 | 444.4 | 2.418 | 0.6455 | 0.5263 | 0.2272 | 50.1 | 22 | 7.95 | 2.802 | 68.1 | 53.6 | 41.7 | 40.1 | 22.3 | 1.475 | None | 0
2023-03-20 16:54 | 2883.9 | 513.9 | 2.366 | 0.2205 | 0.6296 | 0.3412 | 50.8 | 27.3 | 7.61 | 3.248 | 3.8 | 60.3 | 43.3 | 57.4 | 48.1 | 1.478 | None | 0
2023-03-20 18:21 | 2813.3 | 496.7 | 2.416 | 1.8463 | 2.1262 | 1.1864 | 54.5 | 24.8 | 8.39 | 3.669 | 27.9 | 70.6 | 48.7 | 31.8 | 41.1 | 1.243 | bearing_fault | 1
2023-03-21 08:08 | 2733.2 | 534 | 2.627 | 0.5675 | 0.5447 | 0.3638 | 45.4 | 28.8 | 7.54 | 3.303 | 83.4 | 64 | 54.6 | 40.9 | 30.9 | 1.661 | None | 0
2023-03-21 09:32 | 3224.4 | 479.8 | 1.91 | 0.3177 | 0.5258 | 0.3193 | 40.9 | 30.5 | 7.45 | 3.51 | 13 | 65.7 | 37.1 | 48.7 | 31.7 | 1.346 | None | 0
2023-03-21 10:59 | 3098.2 | 493.9 | 2.478 | 0.4787 | 0.4902 | 0.3419 | 46.4 | 17.9 | 8.6 | 3.7 | 81.9 | 69 | 29 | 53.2 | 22.7 | 1.824 | None | 0
2023-03-21 12:21 | 2991.7 | 533.7 | 2.605 | 0.3861 | 0.4953 | 0.1729 | 34.7 | 25 | 8.42 | 3.291 | 63.5 | 61.2 | 31.8 | 50.1 | 39 | 1.391 | None | 0
2023-03-21 14:00 | 3042 | 541.5 | 2.329 | 0.3993 | 0.4002 | 0.1968 | 43.5 | 23.6 | 7.83 | 3.117 | 80.1 | 64 | 34.6 | 39.2 | 32.8 | 1.407 | None | 0
2023-03-21 15:36 | 2831.2 | 479.6 | 2.356 | 1.1769 | 1.3084 | 0.2833 | 40.7 | 22.9 | 8.95 | 5.228 | 85.5 | 79.1 | 48.5 | 37 | 44.4 | 2.496 | tool_wear | 1
2023-03-21 17:13 | 3366.9 | 505.5 | 2.365 | 0.3877 | 0.5653 | 0.3478 | 44.6 | 22.2 | 7.72 | 2.604 | 70.5 | 50.8 | 25.5 | 32.4 | 31.3 | 1.795 | None | 0
2023-03-21 18:44 | 3019.4 | 508.8 | 2.356 | 0.3794 | 0.5296 | 0.2642 | 41 | 23.7 | 8.34 | 3.716 | 77.9 | 55.1 | 41.2 | 48.2 | 27 | 1.598 | None | 0
2023-03-22 08:04 | 3016.4 | 511.2 | 2.502 | 0.4941 | 0.5184 | 0.1911 | 35.4 | 24.1 | 7.21 | 3.435 | 2.5 | 65 | 30.3 | 34.3 | 29.9 | 1.579 | None | 0
2023-03-22 09:35 | 3108.9 | 492.1 | 2.539 | 0.7227 | 0.5725 | 0.2447 | 41.7 | 23.9 | 7.49 | 3.984 | 72.7 | 57.8 | 38.5 | 35.9 | 39.2 | 1.571 | None | 0
2023-03-22 11:11 | 3072.2 | 538.4 | 1.87 | 0.5758 | 0.5195 | 0.2253 | 42.6 | 18.9 | 8.51 | 3.758 | 48.8 | 47.5 | 36.2 | 39.7 | 23.5 | 1.799 | None | 0
2023-03-22 12:35 | 3033.6 | 443.3 | 2.696 | 0.6011 | 0.5014 | 0.162 | 50.3 | 25.4 | 8.71 | 3.531 | 1.3 | 59.5 | 26 | 29.7 | 41.3 | 1.901 | None | 0
2023-03-22 14:04 | 2881.4 | 487.4 | 2.413 | 0.5797 | 0.5735 | 0.478 | 41.8 | 28.2 | 7.92 | 3.643 | 64.7 | 57.4 | 44.8 | 40.3 | 30.7 | 1.542 | None | 0
2023-03-22 15:34 | 3070.7 | 513.4 | 3.08 | 0.4302 | 0.5137 | 0.3986 | 40.8 | 23.3 | 9.14 | 2.807 | 24.1 | 58.6 | 32.4 | 33 | 36.5 | 1.283 | None | 0
2023-03-22 17:02 | 3282.3 | 513.7 | 2.143 | 0.5311 | 0.4763 | 0.1419 | 39 | 20.1 | 8.65 | 3.644 | 96.5 | 63.5 | 42.1 | 43.6 | 22 | 1.726 | None | 0
2023-03-22 18:37 | 3201.8 | 540.6 | 2.24 | 0.6098 | 0.5468 | 0.1462 | 50.7 | 25.3 | 7.65 | 3.417 | 97.8 | 76.6 | 55 | 57.9 | 25.3 | 1.697 | None | 0
2023-03-23 08:03 | 3239 | 535.9 | 2.439 | 0.5828 | 0.4965 | 0.2355 | 43.9 | 28.2 | 7.81 | 3.213 | 0.3 | 51 | 32.3 | 45.4 | 38.7 | 1.382 | None | 0
2023-03-23 09:29 | 2923.3 | 491.4 | 2.624 | 0.5195 | 0.4718 | 0.1809 | 46.4 | 25.5 | 7.31 | 3.33 | 13.4 | 71.9 | 44.6 | 27.2 | 31.6 | 1.062 | None | 0
2023-03-23 10:59 | 2851.6 | 539 | 1.915 | 0.552 | 0.5155 | 0.4906 | 37.3 | 22.8 | 7.78 | 3.765 | 51.5 | 60.8 | 34.1 | 40.1 | 40 | 1.429 | None | 0
2023-03-23 12:25 | 2981.1 | 478.6 | 2.251 | 0.7463 | 0.5167 | 0.2358 | 36.2 | 21.9 | 8.12 | 3.272 | 62.8 | 68.9 | 27.5 | 33.8 | 31 | 1.993 | None | 0
2023-03-23 14:00 | 3008.4 | 527.9 | 2.677 | 0.5839 | 0.3896 | 0.3289 | 40.5 | 27.1 | 8.02 | 3.403 | 63.2 | 63.3 | 52.9 | 40.2 | 31.3 | 1.327 | None | 0
2023-03-23 15:23 | 3164.1 | 554.3 | 2.216 | 0.4685 | 0.5333 | 0.2595 | 53.1 | 24.3 | 8.02 | 3.729 | 72.1 | 60.3 | 41.4 | 42.8 | 26.4 | 1.641 | None | 0
2023-03-23 16:50 | 2746.1 | 536.4 | 2.911 | 0.4926 | 0.6847 | 0.2066 | 39.5 | 23.4 | 8.5 | 3.398 | 17.5 | 63.5 | 43 | 34.4 | 34.7 | 1.881 | None | 0
2023-03-23 18:21 | 3229.4 | 503.2 | 2.364 | 0.3946 | 0.402 | 0.3838 | 41.9 | 23.2 | 8.08 | 3.571 | 30 | 48.4 | 28.7 | 41.9 | 30.4 | 1.38 | None | 0
2023-03-24 08:01 | 2976.3 | 490 | 2.23 | 0.7347 | 0.4497 | 0.3524 | 45.1 | 25.7 | 8.34 | 3.458 | 53.8 | 56 | 34.4 | 44.4 | 38.5 | 1.564 | None | 0
2023-03-24 09:37 | 2936 | 454.1 | 2.683 | 0.6604 | 0.778 | 0.2952 | 41.9 | 25.4 | 8.22 | 3.942 | 14.2 | 61.9 | 36.2 | 35.6 | 44.7 | 1.625 | None | 0
2023-03-24 11:08 | 2848.2 | 509.3 | 2.982 | 0.5083 | 0.4178 | 0.4906 | 47.4 | 25.2 | 8.14 | 3.568 | 81.1 | 49.4 | 39.5 | 42.9 | 37.4 | 1.779 | None | 0
2023-03-24 12:42 | 2751.8 | 466.5 | 2.625 | 0.7181 | 0.6286 | 0.3188 | 40.8 | 22.1 | 8.46 | 2.844 | 78.5 | 60.5 | 46.9 | 27.6 | 44.7 | 1.447 | None | 0
2023-03-24 14:12 | 3123.5 | 476.2 | 2.878 | 0.5632 | 0.4771 | 0.2635 | 39.5 | 21.9 | 8.4 | 3.819 | 68.2 | 53 | 43.9 | 44 | 33 | 1.309 | None | 0
2023-03-24 15:50 | 3011 | 464.3 | 3.003 | 0.4569 | 0.506 | 0.4532 | 58.6 | 23 | 7.44 | 3.24 | 33.2 | 63.6 | 36.3 | 55.4 | 44.7 | 1.849 | None | 0
2023-03-24 17:27 | 2806.5 | 486.2 | 2.223 | 0.5906 | 0.4869 | 0.3323 | 40.3 | 25.9 | 8.91 | 3.294 | 58.2 | 63.8 | 33.7 | 45 | 48 | 1.592 | None | 0
2023-03-24 19:03 | 2805.7 | 499.2 | 2.782 | 0.5399 | 0.5426 | 0.4302 | 49 | 26.6 | 8.06 | 3.414 | 0.5 | 70.6 | 36.9 | 46.2 | 32.8 | 1.342 | None | 0
2023-03-25 08:00 | 2949.6 | 508.2 | 2.043 | 0.5838 | 0.342 | 0.2969 | 40.3 | 29.4 | 7.52 | 4.381 | 60 | 63 | 38.6 | 50.9 | 31.1 | 1.749 | None | 0
2023-03-25 09:35 | 3250.4 | 482 | 2.627 | 0.3631 | 0.5186 | 0.1 | 37.3 | 22.5 | 7.97 | 3.71 | 5 | 51.3 | 36.2 | 37.2 | 28.8 | 1.707 | None | 0
2023-03-25 11:07 | 2961.1 | 532.1 | 2.479 | 0.419 | 0.4597 | 0.1753 | 44.5 | 27.2 | 8.13 | 4.268 | 22.1 | 55.6 | 38.2 | 43.8 | 27.5 | 1.964 | None | 0
2023-03-25 12:37 | 2774.5 | 493.8 | 2.873 | 0.6488 | 0.3137 | 0.3866 | 38.3 | 19.8 | 8.29 | 3.524 | 34.8 | 49.7 | 49.2 | 39.2 | 33.3 | 1.353 | None | 0
2023-03-25 14:00 | 2963.1 | 476.4 | 2.852 | 0.6693 | 0.6121 | 0.2529 | 43 | 26.1 | 8.48 | 3.793 | 64.6 | 63.1 | 35.7 | 39.9 | 35.4 | 1.463 | None | 0
2023-03-25 15:24 | 2959.1 | 506.8 | 2.671 | 0.6415 | 0.2892 | 0.3203 | 41 | 20.5 | 8.38 | 4.217 | 24.2 | 56.2 | 33 | 51.3 | 31.6 | 1.673 | None | 0
2023-03-25 16:53 | 2595.5 | 558.9 | 2.59 | 0.7219 | 0.7148 | 0.3907 | 51.3 | 21.3 | 8.92 | 3.828 | 13.1 | 60.2 | 42.9 | 44.1 | 42.6 | 1.895 | None | 0
2023-03-25 18:15 | 2991.9 | 510.1 | 2.653 | 0.5577 | 0.5617 | 0.3144 | 37.3 | 27.3 | 8.05 | 3.665 | 49.6 | 58.7 | 33.9 | 25.8 | 34 | 1.91 | None | 0
2023-03-26 08:00 | 2965.4 | 489.1 | 2.519 | 0.5507 | 0.3639 | 0.2312 | 48.4 | 25.5 | 7.92 | 2.952 | 75.1 | 49.7 | 38.2 | 32.8 | 42.6 | 1.793 | None | 0
2023-03-26 09:27 | 3104.4 | 454.2 | 2.482 | 0.4087 | 0.6338 | 0.2991 | 46.4 | 24 | 7.27 | 3.094 | 39.1 | 62.5 | 29.7 | 33.8 | 37.3 | 1.459 | None | 0
2023-03-26 11:04 | 3277.3 | 493.4 | 2.933 | 0.4419 | 0.425 | 0.3086 | 43.9 | 20.8 | 8.48 | 3.619 | 85.8 | 66.8 | 40.7 | 41.8 | 43.1 | 1.461 | None | 0
2023-03-26 12:42 | 3169 | 507 | 2.969 | 0.3012 | 0.4295 | 0.2673 | 41.2 | 26.1 | 8.3 | 3.905 | 94.1 | 54.2 | 37.9 | 40.3 | 27 | 1.662 | None | 0
2023-03-26 14:18 | 2959.7 | 488.4 | 2.458 | 0.4679 | 0.3199 | 0.1892 | 45.9 | 25.3 | 7.72 | 3.446 | 71.4 | 57.5 | 32.8 | 38.3 | 41.8 | 1.177 | None | 0
2023-03-26 15:48 | 2834 | 450 | 2.571 | 0.2941 | 0.4136 | 0.2716 | 46.1 | 27.2 | 8.12 | 3.77 | 80.8 | 65.7 | 35.5 | 44.2 | 36.4 | 1.924 | None | 0
2023-03-26 17:15 | 3386 | 474.5 | 2.524 | 0.6081 | 0.4254 | 0.2926 | 47 | 19.8 | 7.99 | 3.162 | 55.4 | 54.1 | 37.5 | 53 | 33.5 | 1.739 | None | 0
2023-03-26 18:50 | 3008.9 | 543.6 | 2.016 | 0.5388 | 0.5818 | 0.1845 | 43.7 | 26.9 | 8.09 | 3.246 | 57.6 | 59.1 | 54.9 | 30.1 | 35.5 | 1.957 | None | 0
2023-03-27 08:07 | 3002.1 | 543 | 2.399 | 0.2974 | 0.6167 | 0.2266 | 39.3 | 23.4 | 7.86 | 3.692 | 3.7 | 63.5 | 36.2 | 51.9 | 47.2 | 1.403 | None | 0
2023-03-27 09:40 | 2996.4 | 473.4 | 2.98 | 0.481 | 0.3759 | 0.2427 | 49.4 | 25.9 | 8.06 | 3.523 | 53.1 | 67.7 | 54.8 | 31.4 | 39.5 | 1.428 | None | 0
2023-03-27 11:15 | 3029.7 | 520.2 | 2.275 | 1.225 | 1.7904 | 0.1512 | 45 | 24.8 | 7.24 | 4.798 | 84.1 | 84.7 | 42.4 | 18.7 | 40.8 | 3.298 | tool_wear | 1
2023-03-27 12:47 | 2978.3 | 464.6 | 3.134 | 0.4874 | 0.316 | 0.3103 | 41.9 | 22.4 | 7.8 | 3.287 | 55.9 | 53.9 | 30.7 | 43.8 | 42 | 1.548 | None | 0
2023-03-27 14:19 | 2914 | 542.1 | 2.852 | 0.4002 | 0.5274 | 0.319 | 40 | 23.8 | 8.15 | 2.9 | 22.4 | 62.2 | 41.7 | 40.8 | 34.5 | 1.744 | None | 0
2023-03-27 15:44 | 2918 | 507.4 | 2.62 | 0.3214 | 0.7162 | 0.2565 | 49.6 | 22.4 | 7.65 | 3.491 | 38.7 | 56.4 | 42.3 | 33.9 | 39.3 | 1.173 | None | 0
2023-03-27 17:11 | 2995.1 | 528.5 | 2.668 | 0.3244 | 0.322 | 0.1905 | 51.9 | 23.4 | 8.19 | 2.917 | 94.9 | 59.2 | 49 | 48.1 | 33.2 | 1.506 | None | 0
2023-03-27 18:43 | 2918.5 | 448.5 | 2.225 | 0.5536 | 0.3985 | 0.3326 | 47.9 | 22.3 | 9.03 | 3.377 | 85.2 | 51.2 | 37.6 | 19.2 | 33.9 | 1.577 | None | 0
2023-03-28 08:04 | 2893.1 | 520.3 | 2.42 | 0.4566 | 0.5727 | 0.3437 | 48.2 | 26.2 | 7.42 | 3.433 | 45.3 | 53 | 48.6 | 44.3 | 33.2 | 1.711 | None | 0
2023-03-28 09:38 | 3016 | 499.8 | 2.932 | 0.4649 | 0.5845 | 0.3079 | 50.9 | 22.4 | 7.08 | 4.072 | 41.8 | 64.6 | 47.6 | 29.3 | 33.7 | 1.667 | None | 0
2023-03-28 11:01 | 2961.8 | 525.6 | 2.316 | 0.457 | 0.4059 | 0.3033 | 43.2 | 26.7 | 8.6 | 3.079 | 78.4 | 61.9 | 30.9 | 46.2 | 24.9 | 1.655 | None | 0
2023-03-28 12:37 | 3225.6 | 527.4 | 2.818 | 0.486 | 0.6474 | 0.3475 | 55.7 | 34.8 | 9.05 | 3.692 | 39.8 | 57 | 31.2 | 30 | 33.6 | 1.668 | None | 0
2023-03-28 14:01 | 2602.4 | 502 | 2.087 | 0.3773 | 0.4184 | 0.2924 | 39.7 | 24.2 | 8.19 | 3.569 | 60.1 | 53.2 | 26.3 | 32.9 | 36.5 | 1.66 | None | 0
2023-03-28 15:33 | 3163.7 | 482 | 2.141 | 0.5316 | 0.6673 | 0.2266 | 43.8 | 20.3 | 8 | 3.078 | 87.1 | 69.8 | 47.4 | 30.8 | 32 | 1.474 | None | 0
2023-03-28 17:03 | 3186.9 | 523.4 | 3.07 | 0.3577 | 0.5469 | 0.2944 | 41.1 | 31.3 | 7.68 | 3.525 | 19.3 | 64 | 29.6 | 39.5 | 31.3 | 1.509 | None | 0
2023-03-28 18:35 | 2689 | 498.2 | 2.496 | 0.4244 | 0.6271 | 0.2686 | 45.3 | 26 | 8.27 | 2.971 | 74.2 | 77.1 | 49.3 | 36.9 | 33.8 | 1.834 | None | 0
2023-03-29 08:08 | 2948.6 | 473.8 | 2.338 | 0.6011 | 0.5371 | 0.2944 | 53.7 | 24.6 | 7.99 | 3.525 | 99.7 | 53.5 | 51 | 31.2 | 42 | 1.584 | None | 0
2023-03-29 09:30 | 2944.3 | 472.4 | 2.909 | 0.5376 | 0.5657 | 0.3707 | 43.8 | 23.9 | 8.42 | 3.413 | 3.8 | 49 | 57.3 | 27.6 | 44.9 | 1.452 | None | 0
2023-03-29 11:06 | 2788.9 | 455.7 | 2.874 | 0.5686 | 0.571 | 0.2038 | 47.1 | 21.8 | 7.14 | 3.855 | 3 | 63 | 45 | 38.9 | 41.2 | 1.81 | None | 0
2023-03-29 12:41 | 2883.3 | 484.7 | 2.776 | 0.715 | 0.6145 | 0.3142 | 30.5 | 24 | 8.16 | 3.214 | 69.7 | 58.9 | 46.1 | 26 | 51.1 | 1.518 | None | 0
2023-03-29 14:04 | 2833.4 | 533.1 | 2.329 | 0.494 | 0.4967 | 0.1998 | 47.1 | 22.7 | 7.58 | 2.611 | 44.4 | 58.4 | 39.7 | 44.5 | 47.7 | 1.758 | None | 0
2023-03-29 15:32 | 3262.8 | 505.3 | 2.414 | 0.5021 | 0.41 | 0.2265 | 50 | 22.7 | 8.47 | 3.269 | 18.3 | 51.3 | 28.1 | 39.5 | 35 | 1.459 | None | 0
2023-03-29 17:10 | 3140.4 | 484.1 | 2.593 | 0.4736 | 0.4921 | 0.4259 | 45.6 | 26.8 | 7.43 | 3.749 | 51.8 | 60.2 | 30.7 | 36.2 | 32.8 | 1.275 | None | 0
2023-03-29 18:43 | 3190.7 | 524.1 | 2.708 | 0.4557 | 0.4333 | 0.3366 | 39.7 | 27.9 | 8.31 | 3.559 | 89.1 | 55.2 | 35.7 | 51.4 | 22.8 | 1.527 | None | 0
2023-03-30 08:07 | 3108.3 | 475 | 2.347 | 0.3989 | 0.4398 | 0.3129 | 39 | 24.3 | 7.71 | 3.271 | 52.3 | 52.3 | 44.6 | 31.2 | 26.2 | 1.433 | None | 0
2023-03-30 09:30 | 2830.6 | 502.9 | 2.551 | 0.5084 | 0.6655 | 0.1673 | 42.2 | 26.5 | 7.78 | 3.984 | 94 | 55.2 | 36.4 | 39.8 | 26.8 | 1.549 | None | 0
2023-03-30 10:58 | 2921.3 | 494.6 | 2.58 | 0.5355 | 0.5623 | 0.2811 | 39 | 31.3 | 8.42 | 3.388 | 57 | 47.9 | 35.6 | 43 | 34.5 | 1.532 | None | 0
2023-03-30 12:28 | 3073.4 | 523.4 | 2.886 | 0.5411 | 0.5577 | 0.1342 | 52.9 | 22.5 | 7.6 | 3.814 | 18.6 | 67.6 | 53.9 | 40.2 | 31.1 | 1.663 | None | 0
2023-03-30 14:00 | 2816.7 | 452.7 | 2.726 | 0.5064 | 0.6073 | 0.303 | 47.3 | 20.1 | 7.25 | 3.51 | 83.9 | 59.3 | 34.2 | 26.3 | 34.6 | 1.557 | None | 0
2023-03-30 15:31 | 3106.9 | 474.5 | 2.048 | 0.5926 | 0.5618 | 0.2002 | 52.2 | 27.5 | 8.04 | 3.769 | 38 | 59 | 30.6 | 32.5 | 40.4 | 1.606 | None | 0
2023-03-30 17:07 | 2964 | 450.9 | 2.436 | 0.5029 | 0.6867 | 0.3446 | 43.6 | 22.8 | 7.67 | 3.808 | 60.4 | 70.3 | 47.8 | 25.3 | 39.7 | 1.267 | None | 0
2023-03-30 18:44 | 2943.8 | 492.2 | 2.221 | 0.4591 | 0.2905 | 0.3129 | 41.2 | 23.4 | 7.31 | 4.036 | 39.3 | 55.4 | 48 | 39.5 | 31.3 | 1.951 | None | 0
2023-03-31 08:10 | 3106.6 | 536.3 | 2.67 | 0.4073 | 0.4002 | 0.2027 | 41.5 | 25.4 | 8.18 | 3.188 | 42.5 | 51.3 | 48.2 | 39.6 | 39.6 | 1.921 | None | 0
2023-03-31 09:39 | 3066.6 | 484.8 | 2.777 | 0.3451 | 0.4299 | 0.3305 | 42.7 | 28.7 | 8.14 | 3.728 | 17.3 | 64.4 | 35.3 | 35.8 | 37.5 | 1.748 | None | 0
2023-03-31 11:06 | 2945.9 | 484.7 | 2.53 | 0.646 | 0.3624 | 0.4675 | 42.5 | 25.4 | 8.06 | 3.008 | 62.6 | 51.1 | 35.5 | 35.4 | 36.1 | 1.692 | None | 0
2023-03-31 12:37 | 3173.9 | 526.2 | 2.42 | 0.4301 | 0.5113 | 0.2838 | 51.1 | 18.6 | 8.25 | 3.724 | 31.6 | 42.9 | 52 | 36.5 | 40.9 | 1.628 | None | 0
2023-03-31 14:00 | 2837.8 | 532.1 | 2.521 | 0.4074 | 0.516 | 0.3704 | 49.6 | 26.1 | 7 | 2.825 | 35.1 | 64.8 | 37.4 | 33.6 | 36.3 | 1.251 | None | 0
2023-03-31 15:35 | 3092.4 | 497.3 | 2.563 | 0.4582 | 0.6975 | 0.1318 | 46.4 | 25.7 | 7.62 | 4.271 | 19.4 | 61.7 | 41.6 | 30.3 | 39.1 | 2.012 | None | 0
2023-03-31 16:59 | 3089 | 520.5 | 2.308 | 0.4722 | 0.5904 | 0.3374 | 36.7 | 22.4 | 8.14 | 3.633 | 34.3 | 56.9 | 52.2 | 44.7 | 30.6 | 1.395 | None | 0
2023-03-31 18:28 | 2953.6 | 467.7 | 2.134 | 0.6639 | 0.4492 | 0.2545 | 46.5 | 19.9 | 8.52 | 3.59 | 82.1 | 50 | 34.5 | 32.8 | 29.9 | 1.491 | None | 0
2023-04-01 08:01 | 3048.9 | 541.3 | 1.885 | 0.4672 | 0.5494 | 0.2785 | 43.4 | 23.9 | 8.12 | 2.842 | 95.4 | 64.2 | 34.8 | 42 | 40 | 1.742 | None | 0
2023-04-01 09:27 | 2812.3 | 564.5 | 2.88 | 0.7633 | 0.3173 | 0.3476 | 52 | 18.1 | 8.58 | 3.905 | 44 | 56.1 | 37.7 | 30.4 | 33.3 | 2.008 | None | 0
2023-04-01 11:04 | 3138.6 | 515.6 | 2.649 | 0.5064 | 0.5142 | 0.2805 | 49.5 | 19.6 | 7.66 | 3.998 | 74.9 | 66 | 42.6 | 32.1 | 35.1 | 1.747 | None | 0
2023-04-01 12:35 | 2972.3 | 437.5 | 2.609 | 0.7057 | 0.5089 | 0.1706 | 45.7 | 20.9 | 7.69 | 3.409 | 91 | 64.4 | 30.8 | 44.8 | 36.7 | 1.637 | None | 0
2023-04-01 14:13 | 2921.6 | 483.3 | 2.88 | 0.5894 | 0.4098 | 0.4222 | 34.5 | 21.2 | 7.81 | 3.326 | 25.3 | 53.5 | 30.4 | 37.2 | 33 | 1.528 | None | 0
2023-04-01 15:43 | 3157.4 | 518.4 | 2.123 | 0.5361 | 0.4799 | 0.184 | 44.3 | 27.6 | 7.96 | 3.35 | 13.4 | 49.6 | 36.3 | 32.4 | 37.9 | 1.761 | None | 0
2023-04-01 17:18 | 2894.3 | 487.4 | 1.979 | 0.6578 | 0.4307 | 0.2328 | 41.7 | 24.5 | 7.11 | 4.191 | 24.3 | 63.3 | 45.5 | 39.1 | 36 | 1.55 | None | 0
2023-04-01 18:55 | 2788.7 | 538.2 | 2.615 | 0.6122 | 0.4067 | 0.3102 | 47 | 26 | 7.99 | 3.461 | 89 | 62.9 | 43.5 | 46.8 | 32 | 1.426 | None | 0
2023-04-02 08:07 | 2766.5 | 517.6 | 2.588 | 0.5635 | 0.5674 | 0.311 | 39.3 | 25.6 | 7.98 | 3.566 | 30.6 | 62.6 | 37.2 | 46.1 | 29.2 | 1.281 | None | 0
2023-04-02 09:33 | 3090.9 | 478.8 | 1.981 | 0.7318 | 0.6034 | 0.3342 | 46.3 | 20.4 | 7.69 | 3.88 | 52.6 | 59.8 | 44.4 | 40.9 | 40 | 1.724 | None | 0
2023-04-02 11:07 | 2807.9 | 501 | 2.608 | 0.4502 | 0.551 | 0.3107 | 33.9 | 23.3 | 7.62 | 2.525 | 96.5 | 67.7 | 30.6 | 44.7 | 30.1 | 1.794 | None | 0
2023-04-02 12:35 | 3263.2 | 473.2 | 2.38 | 0.4005 | 0.4562 | 0.3919 | 38.1 | 24.3 | 8.14 | 3.467 | 47.6 | 85.4 | 40.5 | 40.9 | 38.8 | 1.466 | None | 0
2023-04-02 14:13 | 2687.7 | 494.5 | 2.258 | 0.4324 | 0.4337 | 0.3392 | 40.6 | 24.6 | 8.29 | 3.387 | 36.6 | 73.5 | 39.9 | 31.8 | 31.1 | 1.781 | None | 0
2023-04-02 15:39 | 3254.5 | 483.4 | 2.4 | 0.6752 | 0.4593 | 0.2051 | 42.3 | 26.4 | 8.07 | 3.561 | 92.2 | 62.1 | 50.6 | 30.3 | 28.3 | 1.816 | None | 0
2023-04-02 17:03 | 3031.7 | 535.2 | 1.768 | 0.6451 | 0.478 | 0.1 | 46.9 | 27.8 | 8.07 | 3.823 | 10.7 | 66.2 | 43 | 51.8 | 28.4 | 1.153 | None | 0
2023-04-02 18:33 | 2985.5 | 563.5 | 2.323 | 0.4475 | 0.4128 | 0.3121 | 36.7 | 26.1 | 7.98 | 3.89 | 70.8 | 58.1 | 24 | 26.5 | 33.9 | 1.259 | None | 0
2023-04-03 08:08 | 2918.3 | 457.1 | 2.289 | 0.2645 | 0.6054 | 0.4173 | 41.8 | 30.3 | 8.01 | 3.406 | 43.1 | 42.7 | 29.9 | 41.1 | 36.6 | 1.598 | None | 0
2023-04-03 09:38 | 3059.9 | 442.3 | 2.667 | 0.4794 | 0.4798 | 0.1998 | 41.9 | 26.3 | 8.34 | 3.442 | 78.6 | 72.3 | 43.1 | 30.7 | 39 | 1.533 | None | 0
2023-04-03 11:00 | 2994.4 | 492.6 | 2.453 | 1.8332 | 1.2376 | 0.216 | 48.4 | 23.4 | 8.81 | 4.609 | 97.7 | 74.4 | 24.5 | 36.9 | 30.2 | 3.284 | tool_wear | 1
2023-04-03 12:31 | 3165.5 | 454.4 | 2.692 | 0.4506 | 0.36 | 0.3284 | 44 | 28.9 | 8.75 | 3.803 | 83.1 | 49.4 | 39.5 | 25.7 | 36 | 1.522 | None | 0
2023-04-03 14:02 | 3017.1 | 501.4 | 1.735 | 0.3946 | 0.4312 | 0.3386 | 40.2 | 21.3 | 7.46 | 3.959 | 43.1 | 68.6 | 35.7 | 52.7 | 40.4 | 1.605 | None | 0
2023-04-03 15:39 | 3022.5 | 522.5 | 2.248 | 0.339 | 0.5859 | 0.3898 | 39.6 | 26.6 | 6.94 | 2.938 | 15.5 | 79.1 | 39.6 | 43.6 | 37.8 | 1.563 | None | 0
2023-04-03 17:05 | 2945.5 | 544.8 | 2.667 | 0.6883 | 0.5874 | 0.4313 | 42.2 | 24.5 | 8.27 | 3.65 | 39.9 | 63.9 | 34.7 | 45.5 | 44.4 | 1.628 | None | 0
2023-04-03 18:41 | 2991.5 | 506 | 2.407 | 0.4316 | 0.3797 | 0.3189 | 36.8 | 22.4 | 8.01 | 3.42 | 13.1 | 58.2 | 47.2 | 43.9 | 39.7 | 1.579 | None | 0
2023-04-04 08:05 | 3046.2 | 494.2 | 2.754 | 0.6413 | 0.5303 | 0.2259 | 53.1 | 25.6 | 7.97 | 4.32 | 5.7 | 68.5 | 36.9 | 34.9 | 30.7 | 1.546 | None | 0
2023-04-04 09:39 | 2743.5 | 440.6 | 1.959 | 0.4779 | 0.5329 | 0.2283 | 45 | 24.1 | 8.19 | 3.059 | 24.2 | 62.8 | 43.7 | 42.8 | 34.3 | 1.977 | None | 0
2023-04-04 11:15 | 2797.8 | 500.8 | 2.719 | 0.3869 | 0.4292 | 0.2565 | 40.4 | 19.5 | 7.88 | 3.036 | 41.8 | 49.6 | 43.5 | 30 | 38.3 | 1.306 | None | 0
2023-04-04 12:47 | 3111.5 | 502.1 | 2.308 | 0.5509 | 0.5357 | 0.3825 | 39.7 | 25.6 | 7.19 | 3.263 | 13 | 51.8 | 30.2 | 32.5 | 45.4 | 2.057 | None | 0
2023-04-04 14:15 | 3025.6 | 519.2 | 2.279 | 0.4609 | 0.342 | 0.26 | 39 | 21.9 | 7.43 | 3.737 | 69.4 | 56.1 | 42.3 | 26 | 32.7 | 1.424 | None | 0
2023-04-04 15:44 | 2972.4 | 478.7 | 2.797 | 0.4793 | 0.4073 | 0.3769 | 46.9 | 25.4 | 7.46 | 3.742 | 63.3 | 63 | 35.4 | 37 | 27 | 1.523 | None | 0
2023-04-04 17:18 | 3002.8 | 486.9 | 2.849 | 0.5145 | 0.5599 | 0.178 | 36.7 | 24.6 | 8.33 | 3.281 | 80.4 | 66.4 | 43.1 | 29.1 | 39 | 1.521 | None | 0
2023-04-04 18:47 | 3052.1 | 455.7 | 2.81 | 0.4188 | 0.503 | 0.323 | 44.1 | 26.3 | 8.94 | 3.907 | 24.2 | 57 | 31.3 | 46.9 | 39.9 | 1.893 | None | 0
2023-04-05 08:05 | 2919 | 431.3 | 3.112 | 0.3379 | 0.5081 | 0.2399 | 47.9 | 18.2 | 7.77 | 3.326 | 37.8 | 68.3 | 37.5 | 44.3 | 33.6 | 1.698 | None | 0
2023-04-05 09:42 | 2883.3 | 466.7 | 2.88 | 0.4949 | 0.4825 | 0.3418 | 42.1 | 22 | 9.3 | 3.841 | 65.9 | 71.5 | 43.1 | 42.2 | 37 | 1.741 | None | 0
2023-04-05 11:16 | 3029.4 | 452.9 | 2.261 | 0.5964 | 0.5537 | 0.2795 | 64.4 | 43.2 | 7.05 | 5.058 | 40.6 | 58.8 | 67.3 | 68.5 | 29.1 | 1.898 | thermal_overload | 1
2023-04-05 12:50 | 2853.2 | 510.1 | 2.542 | 1.6042 | 3.1881 | 2.3167 | 73.1 | 33.6 | 7.75 | 3.114 | 38.4 | 75 | 32.7 | 37.5 | 34.2 | 1.415 | bearing_fault | 1
2023-04-05 14:16 | 3061.2 | 484.5 | 2.392 | 0.5154 | 0.5791 | 0.2652 | 39.3 | 25.4 | 8.09 | 3.334 | 34.7 | 65.8 | 42.3 | 46.3 | 40.7 | 1.643 | None | 0
2023-04-05 15:53 | 2744.6 | 483.9 | 3.109 | 0.6506 | 0.5126 | 0.2979 | 43.6 | 23.7 | 6.72 | 3.476 | 49.7 | 74.4 | 43.3 | 34.7 | 33.7 | 1.995 | None | 0
2023-04-05 17:16 | 3154.4 | 470.5 | 2.831 | 0.491 | 0.4612 | 0.3646 | 45.6 | 27.6 | 8.76 | 3.165 | 40.8 | 56.4 | 28.7 | 25.4 | 24.3 | 1.403 | None | 0
2023-04-05 18:42 | 3070.9 | 403 | 2.443 | 0.5086 | 0.4443 | 0.2918 | 42 | 23.2 | 7.65 | 3.158 | 54.7 | 73.4 | 26.5 | 38.9 | 26.8 | 1.819 | None | 0
2023-04-06 08:05 | 3038.4 | 545.2 | 2.763 | 0.5055 | 0.3943 | 0.3047 | 39 | 26.3 | 8.02 | 3.68 | 98.7 | 55.3 | 44.8 | 46.8 | 35.2 | 1.508 | None | 0
2023-04-06 09:30 | 3147.4 | 470 | 2.13 | 0.4318 | 0.4597 | 0.3608 | 42.2 | 25.2 | 8.22 | 3.827 | 48.5 | 58.8 | 30.6 | 24.8 | 32.8 | 1.58 | None | 0
2023-04-06 11:06 | 3249.8 | 487.6 | 2.575 | 0.4007 | 0.4394 | 0.2939 | 76.5 | 41.2 | 7.2 | 6.06 | 77.5 | 70 | 60 | 61.6 | 31.3 | 1.724 | thermal_overload | 1
2023-04-06 12:31 | 3152.2 | 456.4 | 2.219 | 0.4011 | 0.6602 | 0.1732 | 41.4 | 27 | 9.22 | 2.963 | 66.8 | 57.9 | 38.7 | 39.8 | 37.7 | 1.441 | None | 0
2023-04-06 14:09 | 2723.9 | 529.2 | 1.993 | 0.5368 | 0.3953 | 0.2543 | 47.3 | 23.6 | 8.07 | 3.539 | 55.7 | 49 | 35.8 | 36.5 | 41.6 | 1.717 | None | 0
2023-04-06 15:45 | 2808.1 | 504.3 | 2.735 | 0.5758 | 0.6037 | 0.1461 | 43.7 | 20.5 | 7.83 | 3.686 | 73.9 | 65.5 | 52.5 | 33.9 | 24.1 | 1.7 | None | 0
2023-04-06 17:07 | 2906.3 | 475.2 | 2.773 | 0.5805 | 0.4732 | 0.28 | 42 | 21.8 | 7.44 | 3.08 | 63.7 | 49.9 | 31.7 | 35.5 | 31.3 | 1.718 | None | 0
2023-04-06 18:33 | 3003.9 | 488.2 | 2.637 | 0.4621 | 0.4794 | 0.3377 | 41.4 | 25.9 | 8.1 | 4.17 | 6.8 | 67.5 | 33.4 | 36.4 | 27.7 | 1.587 | None | 0
2023-04-07 08:02 | 3077.6 | 550.3 | 2.445 | 0.6093 | 0.5401 | 0.31 | 46.2 | 24.8 | 7.21 | 3.149 | 74.6 | 66.3 | 45.2 | 34.6 | 32.9 | 1.412 | None | 0
2023-04-07 09:26 | 2891.1 | 497.8 | 2.12 | 0.5307 | 0.3581 | 0.4116 | 50.6 | 25.1 | 8.07 | 3.394 | 90.5 | 71.8 | 42.5 | 31.2 | 38.7 | 1.64 | None | 0
2023-04-07 11:03 | 3028 | 494.5 | 2.152 | 0.5071 | 0.42 | 0.4026 | 45.6 | 25.8 | 8.7 | 3.4 | 80.5 | 52.9 | 41.1 | 48.2 | 34.8 | 1.653 | None | 0
2023-04-07 12:33 | 2886.7 | 471.8 | 2.209 | 0.1661 | 0.3759 | 0.3205 | 40.2 | 22.5 | 8.58 | 3.175 | 37.9 | 53 | 42.2 | 43 | 29.5 | 1.884 | None | 0
2023-04-07 14:05 | 2908.3 | 443.2 | 2.43 | 0.4183 | 0.462 | 0.1086 | 50.5 | 24.7 | 7.72 | 4.226 | 90.2 | 59.9 | 35.4 | 31.8 | 38.5 | 1.88 | None | 0
2023-04-07 15:39 | 2789 | 495.2 | 2.823 | 0.3479 | 0.4091 | 0.3537 | 40.6 | 25 | 7.86 | 3.126 | 10.2 | 56.6 | 31.5 | 38 | 32.7 | 1.478 | None | 0
2023-04-07 17:03 | 2861.5 | 509.8 | 2.818 | 0.5627 | 0.6317 | 0.2383 | 53.6 | 20.7 | 8.27 | 4.195 | 38.1 | 47 | 52.5 | 38.6 | 34.5 | 1.841 | None | 0
2023-04-07 18:35 | 2797.2 | 533 | 2.005 | 0.5095 | 0.4417 | 0.3705 | 44.2 | 23.2 | 8.59 | 3.38 | 0.5 | 57.7 | 30.9 | 48.9 | 36.7 | 1.655 | None | 0
2023-04-08 08:10 | 2853.6 | 432.5 | 2.292 | 0.3928 | 0.2622 | 0.325 | 40.6 | 26.2 | 8.77 | 3.38 | 36 | 60.4 | 24.1 | 32.8 | 40.2 | 1.844 | None | 0
2023-04-08 09:47 | 3158 | 466.2 | 2.284 | 0.5304 | 0.4666 | 0.3525 | 47.8 | 27.1 | 8.81 | 3.241 | 4.1 | 64.1 | 34.2 | 43.7 | 33.2 | 1.761 | None | 0
2023-04-08 11:10 | 2857.6 | 482.6 | 1.741 | 0.3577 | 0.5807 | 0.3401 | 43.4 | 22.6 | 7.53 | 3.773 | 75 | 61.6 | 46.5 | 31.9 | 46.1 | 1.84 | None | 0
2023-04-08 12:34 | 3394.9 | 499.9 | 2.67 | 0.3956 | 0.663 | 0.4912 | 47.2 | 26.5 | 8.38 | 4.293 | 27.3 | 58.3 | 23.9 | 33.3 | 33.6 | 1.514 | None | 0
2023-04-08 14:03 | 3074 | 495.6 | 2.426 | 0.429 | 0.4771 | 0.3417 | 45.5 | 23.2 | 7.31 | 3.274 | 55 | 72.6 | 33.2 | 37.7 | 21.2 | 1.583 | None | 0
2023-04-08 15:34 | 3027.7 | 496.3 | 2.466 | 0.554 | 0.4483 | 0.1976 | 38.1 | 22.4 | 7.77 | 3.379 | 59.2 | 57.2 | 47.3 | 28 | 30.3 | 1.631 | None | 0
2023-04-08 17:03 | 2871.2 | 512.2 | 2.904 | 0.6399 | 0.4986 | 0.3857 | 44.6 | 30.7 | 7.41 | 4.085 | 30.9 | 55 | 29.9 | 29.5 | 34.4 | 1.586 | None | 0
2023-04-08 18:27 | 3105 | 472.9 | 2.526 | 0.4414 | 0.5415 | 0.2656 | 47.5 | 23.8 | 7.42 | 3.053 | 24.6 | 58.4 | 41.4 | 39 | 39.5 | 1.837 | None | 0
2023-04-09 08:10 | 2913.7 | 528 | 2.371 | 0.6322 | 0.3871 | 0.4076 | 45.6 | 20.6 | 8.12 | 3.187 | 55.1 | 64.6 | 40 | 38 | 44.1 | 1.649 | None | 0
2023-04-09 09:35 | 3018.3 | 513 | 2.672 | 0.5047 | 0.4756 | 0.4234 | 51.3 | 23.7 | 7.65 | 4.048 | 23.9 | 56.2 | 40.5 | 39.4 | 37.1 | 1.827 | None | 0
2023-04-09 11:11 | 3384 | 490.4 | 2.818 | 0.5236 | 0.495 | 0.3497 | 46.6 | 24.2 | 8.14 | 3.669 | 15.7 | 64.3 | 44.9 | 44.8 | 36.2 | 1.735 | None | 0
2023-04-09 12:38 | 2985.6 | 548 | 2.589 | 0.4936 | 0.5046 | 0.1978 | 43.8 | 27.7 | 7.4 | 3.154 | 74.4 | 64.4 | 29.9 | 35.2 | 35.5 | 1.521 | None | 0
2023-04-09 14:09 | 3172.4 | 546.7 | 2.707 | 0.4803 | 0.4855 | 0.2632 | 46.1 | 23.9 | 8.24 | 3.749 | 32 | 54.8 | 47.3 | 34 | 40.1 | 1.82 | None | 0
2023-04-09 15:31 | 2894.5 | 528 | 2.456 | 0.5439 | 0.4064 | 0.4073 | 42.5 | 26.1 | 7.78 | 2.884 | 44.8 | 56.2 | 30.4 | 42.7 | 39.7 | 1.356 | None | 0
2023-04-09 16:54 | 2994.8 | 409.4 | 2.475 | 0.574 | 0.5339 | 0.4599 | 46.8 | 28.2 | 7.85 | 3.934 | 91.2 | 75 | 36.1 | 34.6 | 26.2 | 1.658 | None | 0
2023-04-09 18:26 | 3265.6 | 547.4 | 2.534 | 0.4115 | 0.4955 | 0.305 | 46.8 | 23.2 | 7.35 | 2.713 | 12.7 | 61 | 37.2 | 43.4 | 24.4 | 1.675 | None | 0
2023-04-10 08:05 | 2906 | 523.8 | 2.274 | 0.4811 | 0.4953 | 0.278 | 38.8 | 25.9 | 8.51 | 3.091 | 6.4 | 39.2 | 43.4 | 23.3 | 36.2 | 1.714 | None | 0
2023-04-10 09:38 | 3271.9 | 560.2 | 2.33 | 0.6669 | 0.3917 | 0.2056 | 48.9 | 24.8 | 8.07 | 3.65 | 43 | 54.1 | 27.4 | 39.9 | 32.9 | 1.684 | None | 0
2023-04-10 11:13 | 3106.2 | 537.1 | 2.913 | 0.5177 | 0.564 | 0.2066 | 56.2 | 25.7 | 8.27 | 2.995 | 61.5 | 64.8 | 52.9 | 39.5 | 31.8 | 1.724 | None | 0
2023-04-10 12:39 | 2915.6 | 547.4 | 3.102 | 0.5287 | 0.4052 | 0.3186 | 47.7 | 25.3 | 7.36 | 3.504 | 46.5 | 59.6 | 37.7 | 49 | 38.1 | 1.775 | None | 0
2023-04-10 14:08 | 3094.9 | 526.4 | 2.978 | 2.165 | 2.7577 | 1.8306 | 59.8 | 25.4 | 8.34 | 3.727 | 0.9 | 82.5 | 46.3 | 42.9 | 38.1 | 1.531 | bearing_fault | 1
2023-04-10 15:46 | 3145.9 | 540.5 | 2.103 | 0.4499 | 0.3821 | 0.181 | 42.9 | 24.1 | 8.02 | 3.205 | 40.6 | 65.7 | 30.2 | 45.3 | 32.5 | 1.724 | None | 0
2023-04-10 17:21 | 3093.3 | 559.8 | 2.074 | 0.4966 | 0.5762 | 0.3663 | 38.6 | 25.1 | 7.75 | 3.452 | 48.1 | 53.6 | 35.7 | 37.9 | 29 | 1.611 | None | 0
2023-04-10 18:48 | 2764.5 | 506.5 | 2.143 | 0.5817 | 0.3092 | 0.4098 | 43.5 | 24.2 | 8.69 | 3.835 | 94.7 | 61.2 | 21.9 | 40.4 | 22.3 | 1.348 | None | 0
2023-04-11 08:01 | 2943.2 | 452.8 | 2.54 | 2.8302 | 5.0388 | 0.3504 | 48.4 | 32 | 8.2 | 3.679 | 7.6 | 84.9 | 46.7 | 30.7 | 25.9 | 5.094 | chatter | 1
2023-04-11 09:35 | 2962.9 | 490.8 | 1.657 | 0.2635 | 0.4445 | 0.4322 | 41.4 | 26.8 | 8.23 | 4.107 | 68.8 | 61.8 | 31.8 | 34.3 | 36.3 | 1.959 | None | 0
2023-04-11 11:04 | 2988.8 | 511.7 | 2.323 | 0.4263 | 0.274 | 0.3284 | 54.4 | 25 | 7.02 | 3.164 | 39.5 | 57.1 | 30.7 | 41.6 | 39.7 | 1.29 | None | 0
2023-04-11 12:41 | 3093.1 | 502.2 | 2.922 | 0.4002 | 0.573 | 0.3292 | 30.6 | 24 | 8.54 | 3.102 | 87.4 | 57.4 | 44.3 | 52.4 | 41.4 | 1.675 | None | 0
2023-04-11 14:07 | 3026.7 | 462.6 | 2.795 | 0.4876 | 0.4978 | 0.3277 | 43.8 | 27.9 | 8.22 | 4.026 | 65.9 | 63.7 | 14.9 | 44.7 | 29.7 | 1.758 | None | 0
2023-04-11 15:36 | 2799.7 | 451.1 | 2.347 | 0.4077 | 0.6401 | 0.4088 | 46.9 | 22.6 | 8.62 | 3.652 | 39.4 | 52.6 | 38.2 | 42.9 | 41.1 | 1.489 | None | 0
2023-04-11 17:12 | 3057 | 477.8 | 2.37 | 0.5664 | 0.4833 | 0.343 | 38.9 | 21.1 | 7.7 | 3.399 | 64 | 55.3 | 54.3 | 45.5 | 31.2 | 1.536 | None | 0
2023-04-11 18:42 | 3091.6 | 524.2 | 2.67 | 0.5172 | 0.5243 | 0.2576 | 39.6 | 20.9 | 7.64 | 3.266 | 44.6 | 72.7 | 31.9 | 41.6 | 33.7 | 1.26 | None | 0
2023-04-12 08:10 | 3084 | 547.4 | 2.781 | 0.5889 | 0.4732 | 0.3339 | 48.8 | 28.9 | 8.81 | 3.826 | 71.7 | 64.2 | 32.9 | 39.3 | 42.4 | 1.872 | None | 0
2023-04-12 09:32 | 3162.1 | 527.5 | 2.34 | 0.5953 | 0.4126 | 0.3347 | 54.6 | 28.7 | 8.48 | 3.345 | 79 | 67 | 47.4 | 37.1 | 35.4 | 1.665 | None | 0
2023-04-12 11:08 | 3125.1 | 531.7 | 2.43 | 0.5679 | 0.4593 | 0.283 | 55.2 | 25.5 | 7.29 | 3.812 | 69.4 | 60.4 | 30.5 | 32.8 | 33.7 | 1.894 | None | 0
2023-04-12 12:39 | 3068.9 | 497.6 | 2.33 | 0.4664 | 0.3796 | 0.3818 | 43.3 | 23.3 | 8.01 | 4.007 | 37.4 | 61.2 | 51.4 | 29.9 | 34.4 | 1.616 | None | 0
2023-04-12 14:06 | 2989.5 | 447.7 | 2.101 | 0.5104 | 0.5387 | 0.3073 | 51.8 | 23.4 | 8.51 | 3.542 | 3.5 | 53.4 | 48.7 | 37.1 | 33.1 | 1.315 | None | 0
2023-04-12 15:30 | 2750.9 | 486.3 | 2.434 | 0.4539 | 0.4692 | 0.3564 | 44.7 | 31.1 | 8.09 | 2.957 | 13.8 | 62.1 | 44.2 | 36.9 | 39 | 1.72 | None | 0
2023-04-12 17:06 | 3064.4 | 492.2 | 2.411 | 0.3635 | 0.49 | 0.3408 | 49.6 | 24.7 | 7.73 | 3.727 | 46.4 | 62.1 | 32.3 | 32.5 | 28.1 | 1.824 | None | 0
2023-04-12 18:39 | 3031.2 | 485.1 | 2.122 | 0.5954 | 0.7824 | 0.2419 | 43.9 | 26 | 7.67 | 3.943 | 58.5 | 66.7 | 39.2 | 41.2 | 37.5 | 1.557 | None | 0
2023-04-13 08:06 | 3040.7 | 501.6 | 2.694 | 0.4916 | 0.4597 | 0.2216 | 39.3 | 23.7 | 8.03 | 3.98 | 9.3 | 57.9 | 37.8 | 46.4 | 25.6 | 1.948 | None | 0
2023-04-13 09:36 | 2808.5 | 513.2 | 2.645 | 0.3497 | 0.5314 | 0.2428 | 53 | 25.3 | 8.51 | 3.566 | 46.3 | 59.9 | 40.7 | 34.7 | 48.9 | 1.584 | None | 0
2023-04-13 11:12 | 2837.8 | 525.6 | 2.709 | 0.5537 | 0.4946 | 0.2935 | 54.3 | 26.1 | 7.5 | 2.814 | 28.6 | 81.3 | 42.5 | 39.2 | 41.7 | 1.662 | None | 0
2023-04-13 12:43 | 3158 | 491.7 | 2.27 | 0.4776 | 0.6158 | 0.4273 | 42.9 | 30.4 | 6.93 | 3.318 | 6.8 | 60.3 | 35.8 | 33.7 | 37.6 | 1.862 | None | 0
2023-04-13 14:11 | 2994.1 | 442.9 | 1.905 | 0.294 | 0.5238 | 0.2962 | 49.7 | 24.7 | 7.8 | 3.301 | 35.4 | 53.4 | 35.7 | 43.3 | 36.3 | 1.488 | None | 0
2023-04-13 15:45 | 3102.2 | 485.5 | 2.64 | 0.3626 | 0.4729 | 0.3299 | 44.3 | 26.6 | 8.23 | 3.841 | 63.3 | 64.2 | 45.8 | 41.3 | 29.5 | 1.616 | None | 0
2023-04-13 17:22 | 3004.2 | 501.3 | 2.301 | 0.4299 | 0.7293 | 0.3698 | 55.9 | 23.9 | 8.34 | 3.665 | 77.6 | 61.2 | 58.6 | 33.6 | 40.9 | 1.261 | None | 0
2023-04-13 18:47 | 3004.5 | 536.7 | 2.233 | 0.5211 | 0.414 | 0.2713 | 37.5 | 25.6 | 7.49 | 3.86 | 76.2 | 53 | 30.2 | 41.1 | 38.5 | 1.643 | None | 0
2023-04-14 08:09 | 3140.7 | 483 | 2.123 | 2.903 | 3.4734 | 2.2148 | 66 | 26 | 8.13 | 3.228 | 51.1 | 91.3 | 46 | 22.5 | 16.8 | 1.567 | bearing_fault | 1
2023-04-14 09:42 | 2922.6 | 515.4 | 2.417 | 0.5754 | 0.5916 | 0.3841 | 71.7 | 47.8 | 1.49 | 3.585 | 34.8 | 68.1 | 44.2 | 42.2 | 37.7 | 1.583 | coolant_failure | 1
2023-04-14 11:13 | 3014.4 | 508.7 | 2.973 | 0.5603 | 0.4182 | 0.3455 | 37.1 | 25.7 | 8.37 | 2.582 | 59.6 | 54.7 | 43.8 | 32.9 | 38.5 | 1.739 | None | 0
2023-04-14 12:44 | 2930.7 | 501.3 | 2.348 | 0.4966 | 0.5766 | 0.2549 | 44.4 | 22.9 | 7.93 | 3.336 | 5.1 | 70.1 | 41.9 | 30.9 | 36.7 | 1.402 | None | 0
2023-04-14 14:06 | 2934.8 | 527.9 | 2.173 | 0.6722 | 0.4521 | 0.267 | 42.7 | 26.5 | 8.42 | 2.907 | 42.5 | 54.9 | 35.6 | 32 | 28.5 | 1.566 | None | 0
2023-04-14 15:40 | 2953.6 | 480.2 | 2.696 | 0.57 | 0.6003 | 0.3068 | 39.9 | 25.2 | 8.03 | 4.196 | 65.9 | 53.5 | 41.2 | 32.8 | 22.6 | 1.794 | None | 0
2023-04-14 17:10 | 3033.3 | 482.7 | 2.552 | 0.5222 | 0.5977 | 0.3264 | 49.2 | 23.3 | 8.25 | 3.687 | 12.3 | 61.1 | 37.6 | 28.8 | 41 | 1.888 | None | 0
2023-04-14 18:32 | 2928.2 | 499.6 | 1.864 | 0.5567 | 0.491 | 0.3995 | 51.5 | 24.6 | 7.78 | 3.67 | 62.2 | 65.9 | 44.4 | 47 | 26.6 | 1.518 | None | 0
2023-04-15 08:07 | 3188.4 | 480.8 | 2.699 | 3.3171 | 2.2705 | 1.4688 | 70.5 | 28.9 | 7.64 | 3.01 | 67.3 | 84.7 | 43.7 | 38.7 | 33.4 | 1.958 | bearing_fault | 1
2023-04-15 09:38 | 2865.8 | 515.2 | 3.139 | 0.4943 | 0.4609 | 0.2213 | 35.6 | 24.7 | 7.86 | 3.448 | 89 | 62.5 | 20.7 | 44.7 | 31.4 | 1.939 | None | 0
2023-04-15 11:07 | 2972 | 478.6 | 1.72 | 0.2918 | 0.4985 | 0.2371 | 46.7 | 26.3 | 8.31 | 3.764 | 21.7 | 50.9 | 41.5 | 43.7 | 38.2 | 1.481 | None | 0
2023-04-15 12:40 | 2934 | 506.8 | 2.129 | 0.4613 | 0.5888 | 0.3248 | 46.6 | 26.3 | 9.26 | 3.151 | 81.9 | 52.9 | 41.9 | 38.2 | 25.1 | 1.63 | None | 0
2023-04-15 14:09 | 3217 | 497 | 1.645 | 0.676 | 0.5321 | 0.3114 | 40.8 | 26.7 | 8.63 | 3.317 | 34.4 | 57.3 | 48.4 | 48.7 | 23.3 | 1.727 | None | 0
2023-04-15 15:37 | 3029.5 | 506.4 | 2.477 | 0.5148 | 0.5538 | 0.2325 | 46.7 | 21.7 | 8.76 | 3.943 | 38.8 | 64.4 | 40.1 | 48.9 | 43.4 | 1.4 | None | 0
2023-04-15 17:07 | 3154.8 | 486.2 | 2.797 | 0.5107 | 0.5349 | 0.3842 | 42.5 | 21.9 | 7.95 | 3.071 | 96.5 | 56.9 | 36.7 | 39.4 | 28.2 | 1.374 | None | 0
2023-04-15 18:33 | 2777.2 | 489.8 | 2.532 | 0.5999 | 0.5846 | 0.1202 | 64.2 | 37.4 | 7.73 | 5.891 | 50.8 | 67.9 | 65.1 | 61.7 | 36.7 | 1.66 | thermal_overload | 1
2023-04-16 08:10 | 3040.1 | 502.9 | 2.918 | 0.5358 | 0.48 | 0.3268 | 39.1 | 26.8 | 6.9 | 3.173 | 87 | 75.2 | 34 | 33.4 | 36.2 | 1.699 | None | 0
2023-04-16 09:33 | 3133.4 | 506.1 | 2.749 | 0.4214 | 0.5165 | 0.1762 | 49.2 | 25.8 | 7.7 | 3.636 | 69.9 | 52.5 | 27.8 | 37.5 | 28 | 1.566 | None | 0
2023-04-16 11:04 | 3012.3 | 499.9 | 3.011 | 0.5024 | 0.5028 | 0.3705 | 51.5 | 25.6 | 7.31 | 3.81 | 41.9 | 60.4 | 45 | 37.5 | 39.6 | 1.399 | None | 0
2023-04-16 12:40 | 3159.8 | 551.2 | 2.848 | 0.3865 | 0.4562 | 0.2788 | 44.3 | 24.6 | 8.38 | 4.142 | 4.3 | 64.7 | 50.4 | 32 | 44.9 | 1.741 | None | 0
2023-04-16 14:03 | 2922.4 | 470.3 | 2.379 | 0.5184 | 0.6012 | 0.3598 | 49.9 | 21 | 7.9 | 3.658 | 49.3 | 66.7 | 37.1 | 45.2 | 32.5 | 1.563 | None | 0
2023-04-16 15:36 | 3211.4 | 498.1 | 2.52 | 0.4162 | 0.5991 | 0.2687 | 52.6 | 23.2 | 7.34 | 3.999 | 37.4 | 61.8 | 34 | 37.6 | 33.4 | 1.623 | None | 0
2023-04-16 17:02 | 3344.8 | 452.8 | 2.239 | 0.5928 | 0.6206 | 0.4061 | 45.7 | 25.6 | 8.27 | 3.647 | 52.5 | 59.1 | 49.7 | 33.3 | 34.4 | 1.384 | None | 0
2023-04-16 18:26 | 2945.6 | 511.2 | 2.431 | 0.449 | 0.4236 | 0.1507 | 44.6 | 24.5 | 8.16 | 2.953 | 73.1 | 47.5 | 44.1 | 30.8 | 39.6 | 1.691 | None | 0
2023-04-17 08:06 | 2933.2 | 466.5 | 2.519 | 0.4175 | 0.5351 | 0.3704 | 47.3 | 25.5 | 7.43 | 3.516 | 53.7 | 56.8 | 37.8 | 48.6 | 36.4 | 1.619 | None | 0
2023-04-17 09:33 | 3218 | 491.7 | 2.475 | 0.4887 | 0.6092 | 0.2514 | 40.8 | 20.3 | 8.76 | 3.522 | 67.1 | 64.9 | 42 | 31.7 | 32.6 | 1.518 | None | 0
2023-04-17 11:01 | 3236.9 | 488.8 | 2.903 | 0.5365 | 0.6503 | 0.33 | 47.7 | 25 | 7.62 | 3.926 | 69.9 | 70.8 | 32.1 | 35.3 | 36.6 | 1.246 | None | 0
2023-04-17 12:27 | 2921.6 | 508.4 | 2.401 | 0.3793 | 0.3491 | 0.3334 | 45.8 | 18.7 | 8.3 | 3.462 | 77.9 | 51 | 42.6 | 46.2 | 31.8 | 1.946 | None | 0
2023-04-17 14:00 | 2937 | 483.4 | 2.22 | 0.4479 | 0.4997 | 0.1886 | 38.5 | 21.1 | 7.94 | 3.351 | 65 | 70.1 | 24.2 | 32.5 | 35.6 | 1.433 | None | 0
2023-04-17 15:38 | 2957.7 | 482.1 | 2.239 | 0.5105 | 0.4811 | 0.3798 | 66.1 | 33.4 | 8.82 | 5.868 | 88.1 | 68 | 61.8 | 59.4 | 40.6 | 2.017 | thermal_overload | 1
2023-04-17 17:16 | 2798.3 | 543.1 | 2.697 | 0.6338 | 0.6591 | 0.3315 | 40.1 | 19.5 | 8.46 | 3.396 | 30 | 61.5 | 38.7 | 44 | 34.4 | 1.556 | None | 0
2023-04-17 18:46 | 2862.2 | 508.5 | 2.079 | 0.2471 | 0.2791 | 0.3094 | 47.6 | 22.6 | 7.45 | 3.464 | 83.6 | 53.7 | 41.3 | 33.6 | 31.8 | 1.788 | None | 0
2023-04-18 08:07 | 2849.4 | 483.2 | 2.44 | 0.5615 | 0.3953 | 0.3308 | 43.3 | 25.8 | 8.91 | 3.739 | 63.2 | 71.2 | 36.8 | 25.7 | 33.3 | 1.748 | None | 0
2023-04-18 09:38 | 2884.8 | 492.5 | 2.898 | 0.4616 | 0.6433 | 0.31 | 44.9 | 28.5 | 7.37 | 3.174 | 61.3 | 59.3 | 47.8 | 38.4 | 28.7 | 1.363 | None | 0
2023-04-18 11:10 | 2994.8 | 549.4 | 2.588 | 0.4505 | 0.453 | 0.3668 | 51.8 | 23.4 | 7.47 | 4.436 | 18.6 | 63.8 | 41.4 | 20.9 | 29.8 | 1.94 | None | 0
2023-04-18 12:35 | 3035.1 | 492.9 | 2.478 | 0.4319 | 0.3699 | 0.2623 | 47.2 | 23 | 8.81 | 3.138 | 84.4 | 53.5 | 36.2 | 26.8 | 34.7 | 1.562 | None | 0
2023-04-18 14:11 | 3232.6 | 479.3 | 2.489 | 0.4636 | 0.6512 | 0.3669 | 41.8 | 24.6 | 7.99 | 2.988 | 60.2 | 48.5 | 38.3 | 42.8 | 31.5 | 1.781 | None | 0
2023-04-18 15:35 | 2850.2 | 479.5 | 2.191 | 0.5621 | 0.3568 | 0.3458 | 40.1 | 24.2 | 8.16 | 3.704 | 18.1 | 65.4 | 45.1 | 37 | 35.7 | 1.16 | None | 0
2023-04-18 17:01 | 3147.6 | 483.5 | 2.243 | 0.4463 | 0.6022 | 0.2862 | 46.5 | 22 | 8.21 | 2.989 | 5 | 63.1 | 43.1 | 38.2 | 40 | 1.502 | None | 0
2023-04-18 18:30 | 2967.9 | 482.2 | 2.441 | 0.6659 | 0.344 | 0.4477 | 40.1 | 26.6 | 7.46 | 3.51 | 48.7 | 63.7 | 37.5 | 43.9 | 42.1 | 1.576 | None | 0
2023-04-19 08:05 | 2992.6 | 461.6 | 2.581 | 0.5624 | 0.3557 | 0.3361 | 51.3 | 24.1 | 8.94 | 3.223 | 28.3 | 51.4 | 51.7 | 39.1 | 31.5 | 1.766 | None | 0
2023-04-19 09:29 | 3410.3 | 466.3 | 2.784 | 4.6367 | 3.3641 | 0.3156 | 46.2 | 23 | 9.1 | 3.761 | 29.7 | 96.5 | 32.5 | 42.2 | 33.7 | 5.304 | chatter | 1
2023-04-19 11:03 | 2831.6 | 475.1 | 2.528 | 0.4834 | 0.4152 | 0.3459 | 45.6 | 23.3 | 7.07 | 3.562 | 7.7 | 65.8 | 52.1 | 36.2 | 38.7 | 1.952 | None | 0
2023-04-19 12:25 | 3057.4 | 517.7 | 2.906 | 0.619 | 0.5272 | 0.2916 | 40.2 | 32.1 | 7.78 | 3.957 | 22.4 | 79.9 | 28.5 | 50.2 | 40.4 | 1.249 | None | 0
2023-04-19 14:00 | 3025 | 488.6 | 2.982 | 1.7674 | 1.9376 | 0.3961 | 48.1 | 27.3 | 8.34 | 5.326 | 83.2 | 78.6 | 30.1 | 28.4 | 26.9 | 4.114 | tool_wear | 1
2023-04-19 15:25 | 3497 | 493.8 | 2.739 | 3.5537 | 2.7579 | 0.2983 | 50.6 | 24 | 7.94 | 3.519 | 56 | 82.5 | 31 | 49.2 | 29.2 | 5.28 | chatter | 1
2023-04-19 17:01 | 3043.4 | 538.1 | 2.867 | 0.4298 | 0.6628 | 0.3656 | 44.3 | 17.7 | 7.73 | 3.582 | 53.5 | 56.5 | 49.6 | 35.1 | 37.7 | 1.363 | None | 0
2023-04-19 18:34 | 3368.3 | 538.9 | 2.203 | 0.5635 | 0.5324 | 0.2145 | 49.6 | 19.9 | 8.28 | 3.112 | 50.6 | 56.9 | 35.3 | 31 | 34.5 | 1.551 | None | 0
2023-04-20 08:06 | 2904.3 | 491.5 | 2.155 | 0.5937 | 0.5956 | 0.1563 | 43 | 25.3 | 8.33 | 3.22 | 76.9 | 60.9 | 37.6 | 47.5 | 27.8 | 1.248 | None | 0
2023-04-20 09:39 | 2920.4 | 481.1 | 2.655 | 0.47 | 0.2647 | 0.3322 | 44.7 | 24.1 | 8.85 | 3.588 | 67.6 | 65.4 | 28.9 | 34.3 | 31.6 | 1.327 | None | 0
2023-04-20 11:04 | 2906.5 | 474.1 | 2.098 | 0.4258 | 0.5636 | 0.2693 | 55.4 | 21.5 | 7.13 | 3.738 | 19.2 | 55.6 | 35.9 | 33.4 | 39.6 | 1.205 | None | 0
2023-04-20 12:33 | 2916.7 | 520.8 | 2.413 | 0.5079 | 0.5483 | 0.2846 | 83 | 37 | 7.5 | 5.137 | 50.1 | 68.5 | 66.8 | 39.2 | 41 | 1.749 | thermal_overload | 1
2023-04-20 14:10 | 2904.4 | 493.9 | 2.731 | 0.6477 | 0.464 | 0.1127 | 47.7 | 22.8 | 7.62 | 3.415 | 70.9 | 60 | 44.7 | 39.5 | 37.1 | 1.433 | None | 0
2023-04-20 15:32 | 3178.4 | 488.4 | 2.924 | 0.5041 | 0.6896 | 0.4361 | 43.1 | 23.1 | 9.2 | 3.342 | 45.1 | 43 | 42.8 | 49.1 | 32.8 | 1.557 | None | 0
2023-04-20 17:04 | 3213.1 | 475.6 | 2.424 | 0.3736 | 0.4507 | 0.3084 | 46.4 | 24.5 | 8.75 | 3.651 | 54.2 | 59.6 | 34.7 | 39.9 | 25.1 | 1.671 | None | 0
2023-04-20 18:33 | 2914.4 | 476.9 | 2.305 | 0.511 | 0.3391 | 0.4068 | 69.6 | 44.9 | 0.41 | 3.502 | 43.1 | 55 | 29.2 | 39.1 | 39.5 | 1.521 | coolant_failure | 1
2023-04-21 08:07 | 2875.1 | 509.6 | 2.596 | 0.5783 | 0.5782 | 0.1886 | 40.5 | 20.8 | 7.96 | 3.748 | 1.2 | 61.1 | 38 | 47 | 41.7 | 1.203 | None | 0
2023-04-21 09:38 | 3070.7 | 460.5 | 2.178 | 0.4899 | 0.3576 | 0.3079 | 41.5 | 20.9 | 8.22 | 3.253 | 76.9 | 68.4 | 54.4 | 38.4 | 31.7 | 1.739 | None | 0
2023-04-21 11:13 | 2917.2 | 529.8 | 2.448 | 0.6258 | 0.5077 | 0.3326 | 47.8 | 23.8 | 8.59 | 3.478 | 77.5 | 50.6 | 42.5 | 34.8 | 42.2 | 1.527 | None | 0
2023-04-21 12:38 | 3094.9 | 484 | 2.498 | 0.5866 | 0.634 | 0.3107 | 45.8 | 20.3 | 7.87 | 4.104 | 50.9 | 58.7 | 31.1 | 30.8 | 28.4 | 1.971 | None | 0
2023-04-21 14:04 | 3030.4 | 495.5 | 2.492 | 0.4938 | 0.5498 | 0.3187 | 50.9 | 31.6 | 8.14 | 4.315 | 81.5 | 73.1 | 27.6 | 36.2 | 38.3 | 1.596 | None | 0
2023-04-21 15:27 | 2772.6 | 459.9 | 2.527 | 0.5043 | 0.4753 | 0.1888 | 46.3 | 27.8 | 7.83 | 3.406 | 78.2 | 56.9 | 32.1 | 34.8 | 32.8 | 1.633 | None | 0
2023-04-21 16:50 | 3232.1 | 499.6 | 2.25 | 0.3158 | 0.4649 | 0.3254 | 54.3 | 27.2 | 7.3 | 4.026 | 35.8 | 54.9 | 37.5 | 43.9 | 30.4 | 1.498 | None | 0
2023-04-21 18:21 | 3269.4 | 490.2 | 2.282 | 0.621 | 0.6265 | 0.2326 | 48.5 | 22.3 | 7.11 | 4.007 | 49.1 | 74.9 | 49.7 | 37.7 | 28.7 | 1.626 | None | 0
2023-04-22 08:01 | 2908.1 | 498.5 | 2.276 | 0.467 | 0.378 | 0.2506 | 54.4 | 22.5 | 7.65 | 3.828 | 47.4 | 64 | 18.8 | 42.6 | 34.1 | 1.795 | None | 0
2023-04-22 09:30 | 2941.8 | 544.2 | 2.014 | 0.46 | 0.5775 | 0.3013 | 53.4 | 20.8 | 7.81 | 2.789 | 2 | 71.4 | 42.3 | 30.9 | 31.1 | 1.901 | None | 0
2023-04-22 10:56 | 3042.9 | 505.3 | 2.603 | 0.445 | 0.7194 | 0.2718 | 41.8 | 30.5 | 8.22 | 2.932 | 0 | 54.6 | 32.2 | 33.3 | 31.8 | 1.806 | None | 0
2023-04-22 12:30 | 3050.2 | 476.2 | 2.768 | 0.5457 | 0.5543 | 0.2764 | 52.4 | 29 | 8.13 | 3.297 | 83.8 | 56.6 | 45.6 | 40.5 | 36.4 | 1.125 | None | 0
2023-04-22 14:06 | 3098.8 | 478.7 | 2.739 | 0.3871 | 0.4762 | 0.3899 | 49.7 | 27 | 7.3 | 3.3 | 97.8 | 52 | 41.9 | 27.8 | 42.1 | 1.481 | None | 0
2023-04-22 15:39 | 3301.5 | 517.9 | 2.421 | 0.4016 | 0.484 | 0.2875 | 65.9 | 50 | 1.3 | 3.135 | 100 | 64.1 | 57 | 32.1 | 42.2 | 1.391 | coolant_failure | 1
2023-04-22 17:14 | 2973.5 | 539 | 2.257 | 0.4947 | 0.452 | 0.2682 | 50.9 | 23.8 | 7.73 | 3.722 | 7.2 | 54.5 | 41 | 46 | 22.2 | 1.712 | None | 0
2023-04-22 18:40 | 2880.3 | 508.5 | 2.723 | 0.4373 | 0.4349 | 0.2902 | 43.5 | 26.5 | 7.88 | 3.745 | 60.9 | 52.8 | 52.7 | 43.3 | 41.5 | 1.404 | None | 0
2023-04-23 08:01 | 2793.1 | 520.7 | 2.692 | 0.5335 | 0.5118 | 0.2111 | 46.6 | 29.8 | 8.04 | 4.217 | 62.6 | 61.1 | 33.2 | 27.9 | 26.6 | 1.612 | None | 0
2023-04-23 09:38 | 2890.4 | 518.3 | 2.565 | 0.441 | 0.5679 | 0.313 | 42.9 | 26.9 | 8.64 | 3.257 | 26.9 | 62.7 | 37.6 | 36 | 38.6 | 1.394 | None | 0
2023-04-23 11:13 | 2995 | 542.6 | 3.023 | 0.6595 | 0.6611 | 0.3577 | 56.5 | 21.7 | 7.77 | 3.24 | 48.7 | 59.4 | 24.3 | 42.8 | 26.3 | 1.747 | None | 0
2023-04-23 12:43 | 3269.2 | 441.5 | 2.492 | 0.5693 | 0.3043 | 0.3251 | 41.2 | 22.7 | 8.84 | 3.575 | 1.3 | 60.9 | 41.3 | 37.5 | 35.9 | 1.722 | None | 0
2023-04-23 14:06 | 2922.4 | 520 | 2.423 | 0.5681 | 0.2561 | 0.3029 | 38.6 | 26.4 | 7.35 | 2.985 | 46.8 | 72.4 | 37.9 | 43.1 | 42.2 | 1.594 | None | 0
2023-04-23 15:39 | 3033.6 | 529.5 | 2.38 | 0.4395 | 0.663 | 0.3481 | 68.2 | 37.6 | 7.56 | 6.053 | 27 | 68.3 | 62.1 | 64.4 | 26.1 | 1.766 | thermal_overload | 1
2023-04-23 17:07 | 2997.5 | 459.8 | 2.032 | 0.7406 | 0.5057 | 0.2557 | 44.7 | 23.6 | 7.95 | 3.357 | 21.7 | 59.6 | 38.7 | 47.9 | 37.2 | 1.817 | None | 0
2023-04-23 18:43 | 3178.3 | 473.4 | 2.698 | 0.4561 | 0.511 | 0.3031 | 44.7 | 29.5 | 7.42 | 3.468 | 97.4 | 65.1 | 51.3 | 32.3 | 34.3 | 1.607 | None | 0
2023-04-24 08:05 | 3379 | 474.5 | 2.468 | 1.7957 | 2.1147 | 1.4636 | 64.6 | 24.1 | 7.34 | 3.554 | 67.3 | 89.5 | 38 | 37.3 | 46.9 | 1.794 | bearing_fault | 1
2023-04-24 09:30 | 2920.4 | 478.1 | 2.653 | 0.5707 | 0.4813 | 0.2765 | 45.2 | 20.3 | 8.04 | 3.441 | 89.3 | 62.6 | 44.3 | 36.1 | 30.1 | 1.892 | None | 0
2023-04-24 11:03 | 2637.8 | 485.5 | 3.053 | 4.4879 | 3.5244 | 0.3486 | 42.5 | 33.7 | 7.34 | 3.39 | 14.6 | 74.6 | 53 | 41.7 | 36.7 | 4.619 | chatter | 1
2023-04-24 12:36 | 3156.6 | 507.3 | 2.383 | 0.4182 | 0.5492 | 0.3506 | 47.4 | 28.3 | 7.52 | 4.442 | 22.9 | 45.3 | 54.1 | 56.1 | 44 | 1.562 | None | 0
2023-04-24 14:00 | 3102.3 | 526 | 1.799 | 0.7196 | 0.4552 | 0.2394 | 50.8 | 24.8 | 7.96 | 3.535 | 92.7 | 74.6 | 43.2 | 23 | 28.7 | 1.787 | None | 0
2023-04-24 15:34 | 3277 | 532.4 | 2.644 | 2.2246 | 2.9654 | 1.4252 | 68.9 | 25 | 8.85 | 3.693 | 28.1 | 82.9 | 41.1 | 48.3 | 38.9 | 1.73 | bearing_fault | 1
2023-04-24 17:04 | 3087.6 | 474.9 | 2.55 | 0.5004 | 0.4856 | 0.2515 | 49.3 | 18.6 | 7.9 | 3.302 | 87.9 | 63.8 | 43.3 | 46 | 40.7 | 1.384 | None | 0
2023-04-24 18:32 | 2946.1 | 474.7 | 2.28 | 0.7401 | 0.4223 | 0.3343 | 45.4 | 23.8 | 8.07 | 3.746 | 73.9 | 53 | 53 | 40.8 | 41.9 | 1.48 | None | 0
2023-04-25 08:01 | 3088.6 | 539.5 | 2.619 | 0.5811 | 0.6689 | 0.2502 | 43.7 | 22.8 | 7.43 | 3.513 | 3.8 | 58.2 | 40.8 | 36.6 | 33.4 | 1.867 | None | 0
2023-04-25 09:29 | 3166.3 | 519.4 | 2.736 | 0.4988 | 0.5124 | 0.3225 | 48.5 | 25.3 | 7.48 | 3.6 | 15.2 | 53.6 | 41.2 | 32.9 | 29.9 | 1.638 | None | 0
2023-04-25 10:51 | 3123.1 | 502.5 | 2.216 | 0.7281 | 0.3829 | 0.3103 | 46.1 | 29.9 | 6.85 | 3.691 | 55.8 | 52 | 33.3 | 44.2 | 34.6 | 1.688 | None | 0
2023-04-25 12:14 | 3076.1 | 514.2 | 2.41 | 1.5732 | 1.6055 | 0.309 | 50 | 26.3 | 7.51 | 5.841 | 92.3 | 84.2 | 33.8 | 42.7 | 40.3 | 3.099 | tool_wear | 1
2023-04-25 14:00 | 3160 | 499.1 | 2.943 | 0.5615 | 0.6439 | 0.3218 | 52.7 | 31.1 | 8.38 | 3.78 | 57.6 | 62.7 | 44.6 | 28.3 | 24.1 | 1.899 | None | 0
2023-04-25 15:29 | 3175.4 | 515.7 | 2.284 | 0.4614 | 0.6061 | 0.2575 | 44.4 | 20.8 | 7.71 | 3.491 | 69.9 | 61 | 32.8 | 49.2 | 31.5 | 1.431 | None | 0
2023-04-25 16:55 | 3207.3 | 489.9 | 2.52 | 0.5049 | 0.424 | 0.2067 | 48.2 | 20.4 | 8.08 | 3.502 | 67.4 | 60.8 | 42.6 | 37.7 | 28.5 | 1.781 | None | 0
2023-04-25 18:23 | 3097.3 | 508.1 | 1.713 | 0.4589 | 0.3891 | 0.3065 | 50.3 | 28.7 | 8.11 | 3.055 | 11.4 | 64.3 | 37.7 | 25.9 | 35.1 | 1.795 | None | 0
2023-04-26 08:03 | 2974.9 | 454.7 | 2.055 | 0.644 | 0.6427 | 0.3882 | 80.9 | 47.6 | 1.34 | 3.43 | 100 | 38.2 | 34.9 | 47.1 | 41.9 | 1.872 | coolant_failure | 1
2023-04-26 09:31 | 3022 | 479.4 | 2.547 | 0.3391 | 0.3376 | 0.3467 | 71.8 | 38 | 8.83 | 6 | 73.2 | 66.3 | 52 | 46.4 | 37.2 | 1.625 | thermal_overload | 1
2023-04-26 11:00 | 3181 | 479.7 | 2.868 | 0.6366 | 0.5371 | 0.3358 | 45.7 | 24.9 | 8.3 | 3.867 | 32 | 78.1 | 59.3 | 39.8 | 30.2 | 1.787 | None | 0
2023-04-26 12:32 | 2877.5 | 488.8 | 2.091 | 0.4123 | 0.4431 | 0.2591 | 46.3 | 25.6 | 7.88 | 2.553 | 46.1 | 48.2 | 44.3 | 50.7 | 44.3 | 1.761 | None | 0
2023-04-26 14:00 | 3055.3 | 472.2 | 2.522 | 0.4942 | 0.6314 | 0.3149 | 47.6 | 27.1 | 8.4 | 3.624 | 48 | 44.7 | 29 | 36.2 | 44.5 | 1.552 | None | 0
2023-04-26 15:22 | 2941 | 484 | 2.387 | 0.4705 | 0.3945 | 0.2336 | 42 | 25.8 | 8.15 | 3.191 | 79.4 | 46.5 | 60 | 39.5 | 36.5 | 1.729 | None | 0
2023-04-26 16:52 | 3004.3 | 454.6 | 2.786 | 0.448 | 0.4204 | 0.2661 | 36.5 | 23.3 | 6.88 | 3.811 | 95.2 | 67.9 | 41.2 | 31.8 | 31.8 | 1.656 | None | 0
2023-04-26 18:18 | 3191.8 | 516.5 | 2.135 | 0.569 | 0.5617 | 0.3286 | 44.6 | 32 | 7.4 | 4.032 | 85.8 | 50.6 | 34.2 | 49.5 | 31.2 | 1.903 | None | 0
2023-04-27 08:04 | 3028.7 | 497.5 | 2.629 | 0.4995 | 0.5796 | 0.1547 | 44.2 | 25.3 | 7.89 | 3.481 | 47.9 | 61.6 | 38.4 | 43.5 | 35.2 | 1.579 | None | 0
2023-04-27 09:31 | 3007 | 448.8 | 2.304 | 0.4332 | 0.636 | 0.4384 | 53.1 | 24.4 | 7.71 | 4.074 | 33.8 | 64 | 52.9 | 37.3 | 34.4 | 1.762 | None | 0
2023-04-27 10:56 | 2796 | 475 | 2.567 | 0.5154 | 0.5473 | 0.1933 | 46.5 | 24 | 7.94 | 3.847 | 23.1 | 58.6 | 34.3 | 29.5 | 27.3 | 1.744 | None | 0
2023-04-27 12:18 | 3111.9 | 510.1 | 2.521 | 0.4304 | 0.5349 | 0.4511 | 47.8 | 26 | 6.79 | 3.556 | 68.6 | 56.2 | 36.7 | 38.8 | 33.9 | 1.432 | None | 0
2023-04-27 14:00 | 3096.8 | 483.7 | 2.424 | 0.4462 | 0.6049 | 0.2329 | 42.9 | 24.3 | 8.42 | 2.859 | 41.8 | 57.4 | 44.5 | 42.7 | 31.8 | 1.49 | None | 0
2023-04-27 15:22 | 3324.5 | 479.1 | 2.643 | 0.3503 | 0.3629 | 0.2321 | 42 | 18.9 | 7.97 | 3.654 | 14.2 | 49.6 | 38.2 | 40.6 | 38.7 | 1.409 | None | 0
2023-04-27 16:55 | 2953.8 | 497.8 | 2.513 | 0.455 | 0.412 | 0.2682 | 40.8 | 24.2 | 8.61 | 3.169 | 4.9 | 66.5 | 51 | 36.8 | 35 | 1.683 | None | 0
2023-04-27 18:24 | 3032.9 | 510.3 | 2.46 | 0.5494 | 0.3713 | 0.2648 | 38.7 | 21.8 | 8.01 | 2.356 | 58.2 | 68.8 | 33.9 | 43 | 38.6 | 1.783 | None | 0
2023-04-28 08:02 | 3037.4 | 456.9 | 2.393 | 0.5037 | 0.2314 | 0.2516 | 48.6 | 25.8 | 8.1 | 3.06 | 87.3 | 61.6 | 34.5 | 42.2 | 36.7 | 1.707 | None | 0
2023-04-28 09:32 | 3236.6 | 516.5 | 2.523 | 0.6815 | 0.5842 | 0.2704 | 46.5 | 24.9 | 7.48 | 4.039 | 33.1 | 53.1 | 37 | 43.7 | 26.3 | 1.782 | None | 0
2023-04-28 10:55 | 2985.7 | 476 | 2.567 | 0.7613 | 0.643 | 0.3073 | 52.4 | 23 | 7.4 | 3.552 | 21.1 | 59.5 | 37.9 | 39.9 | 25.3 | 1.701 | None | 0
2023-04-28 12:21 | 3041.9 | 499.5 | 2.203 | 0.4536 | 0.5556 | 0.2282 | 47.7 | 27.8 | 8.07 | 3.991 | 50.3 | 58.4 | 42.8 | 41.2 | 33.7 | 1.329 | None | 0
2023-04-28 14:00 | 3091.2 | 498.9 | 2.395 | 0.4167 | 0.538 | 0.3673 | 46.2 | 24.8 | 8 | 4.13 | 75.3 | 55.2 | 38.4 | 36.1 | 25.7 | 1.636 | None | 0
2023-04-28 15:38 | 3028 | 484.2 | 2.183 | 0.613 | 0.5085 | 0.413 | 35.1 | 23.9 | 7.18 | 3.611 | 3.5 | 60.2 | 34.3 | 45.9 | 38.8 | 1.702 | None | 0
2023-04-28 17:03 | 2933 | 469.3 | 2.488 | 0.5335 | 0.5055 | 0.1444 | 54.5 | 23.9 | 8.47 | 3.269 | 87.7 | 57.7 | 44 | 27.8 | 33.8 | 1.812 | None | 0
2023-04-28 18:27 | 3029.1 | 491.4 | 2.322 | 0.6136 | 0.6695 | 0.4484 | 45.2 | 23.8 | 8.02 | 3.078 | 99.1 | 69.1 | 33.7 | 37.5 | 39.8 | 1.695 | None | 0
2023-04-29 08:05 | 3161 | 548.8 | 2.731 | 0.5399 | 0.6549 | 0.3618 | 34.6 | 26.5 | 7.75 | 3.475 | 44.6 | 52.7 | 46.7 | 32.2 | 43.2 | 1.783 | None | 0
2023-04-29 09:43 | 2846 | 459.1 | 2.702 | 0.4806 | 0.4415 | 0.3206 | 46.1 | 22.7 | 7.57 | 3.143 | 84.4 | 58.2 | 24.6 | 40.2 | 27 | 1.723 | None | 0
2023-04-29 11:08 | 3019.9 | 550.8 | 2.223 | 0.4811 | 0.6109 | 0.2541 | 40.9 | 25.2 | 8.38 | 3.047 | 41.8 | 53.1 | 42 | 44.7 | 35.1 | 1.646 | None | 0
2023-04-29 12:44 | 2895 | 492.2 | 2.499 | 0.5433 | 0.6229 | 0.3133 | 40.8 | 23.5 | 7.65 | 3.242 | 10.5 | 59.6 | 39.5 | 31.1 | 42 | 1.228 | None | 0
2023-04-29 14:22 | 3179.3 | 501.1 | 2.692 | 0.4789 | 0.565 | 0.3718 | 46.3 | 23.1 | 8.12 | 3.393 | 50.2 | 62 | 43.1 | 43 | 35.6 | 1.668 | None | 0
2023-04-29 15:51 | 2771.5 | 467.4 | 2.447 | 0.622 | 0.5388 | 0.5088 | 42.1 | 26.4 | 7.92 | 3.404 | 17.8 | 57.9 | 44.1 | 38.8 | 35.9 | 1.778 | None | 0
2023-04-29 17:14 | 2916.2 | 476.9 | 2.282 | 0.3698 | 0.5353 | 0.4754 | 50.1 | 22.2 | 7.73 | 3.464 | 19.1 | 67 | 40.3 | 29.5 | 29.5 | 1.357 | None | 0
2023-04-29 18:52 | 3056.6 | 484.9 | 2.172 | 0.6214 | 0.3518 | 0.1777 | 44.4 | 26.6 | 7.35 | 3.67 | 79.5 | 73.3 | 56.7 | 42.1 | 33.2 | 1.411 | None | 0
2023-04-30 08:10 | 3234.8 | 468.6 | 2.756 | 0.3127 | 0.3429 | 0.2834 | 47 | 25.9 | 8.65 | 3.428 | 10.3 | 33.8 | 45.2 | 45.4 | 37.7 | 1.752 | None | 0
2023-04-30 09:32 | 2990.1 | 493.7 | 2.771 | 0.5145 | 0.5783 | 0.3062 | 47.8 | 29 | 7.5 | 3.802 | 29.4 | 67.1 | 54.7 | 36.6 | 40.7 | 1.811 | None | 0
2023-04-30 10:55 | 2916.7 | 487.8 | 2.438 | 1.1469 | 1.87 | 0.4075 | 46.3 | 19.7 | 7.57 | 6.087 | 94.5 | 72.6 | 42.3 | 38.8 | 29.9 | 2.813 | tool_wear | 1
2023-04-30 12:32 | 3282.2 | 555.5 | 2.73 | 0.3484 | 0.3611 | 0.2933 | 46.1 | 28.1 | 8.67 | 3.9 | 90.9 | 59.9 | 35.2 | 35.3 | 38.2 | 1.591 | None | 0
2023-04-30 14:06 | 2782.8 | 465 | 1.61 | 0.294 | 0.2925 | 0.2396 | 45.7 | 24.1 | 7.95 | 3.453 | 61 | 57.9 | 23.4 | 17.3 | 34.9 | 1.733 | None | 0
2023-04-30 15:41 | 2670.2 | 503.1 | 2.898 | 0.3902 | 0.4524 | 0.3043 | 52.5 | 19.6 | 8.16 | 3.004 | 5.7 | 64.9 | 43 | 37.4 | 37.2 | 1.528 | None | 0
2023-04-30 17:06 | 3066 | 507.4 | 2.453 | 0.5046 | 0.5374 | 0.2692 | 49.2 | 23 | 8.76 | 3.404 | 28.1 | 60.5 | 45.1 | 36.7 | 30 | 1.641 | None | 0
2023-04-30 18:43 | 2924.7 | 467.9 | 2.543 | 0.4398 | 0.5455 | 0.3789 | 41.5 | 26.5 | 8.74 | 3.113 | 6.4 | 66.4 | 30 | 33.2 | 37.2 | 1.174 | None | 0
2023-05-01 08:01 | 2846.8 | 520.6 | 2.404 | 0.3959 | 0.5851 | 0.491 | 39.4 | 24.7 | 7.73 | 3.819 | 73.6 | 60.1 | 40.3 | 24.8 | 39.9 | 1.813 | None | 0
2023-05-01 09:33 | 3106.3 | 488.1 | 2.919 | 0.6352 | 0.4609 | 0.3728 | 41 | 29 | 8.58 | 2.909 | 19.4 | 64.3 | 28.8 | 35.7 | 37.2 | 1.467 | None | 0
2023-05-01 10:59 | 3036.6 | 425.2 | 2.182 | 0.3768 | 0.5107 | 0.3761 | 47.1 | 24 | 7.2 | 3.636 | 22.3 | 66.2 | 46.7 | 33.3 | 27.6 | 1.697 | None | 0
2023-05-01 12:23 | 2915.4 | 519.8 | 2.942 | 0.5679 | 0.5846 | 0.3988 | 39.5 | 24.9 | 7.12 | 3.581 | 12.1 | 59 | 45.4 | 42.4 | 42.7 | 1.511 | None | 0
2023-05-01 14:00 | 2808 | 466.5 | 2.619 | 0.4111 | 0.5464 | 0.3364 | 41.7 | 24.4 | 8.02 | 3.793 | 68.9 | 66.1 | 25.3 | 39.9 | 31.5 | 1.175 | None | 0
2023-05-01 15:30 | 3130.9 | 468.6 | 2.687 | 0.3877 | 0.4415 | 0.2681 | 38.3 | 21.9 | 7.96 | 3.609 | 51.8 | 63.9 | 28.3 | 21.7 | 33.3 | 1.259 | None | 0
2023-05-01 17:02 | 3097.5 | 520.6 | 2.401 | 0.4396 | 0.53 | 0.276 | 49.7 | 24.9 | 8.32 | 3.481 | 26.5 | 61.5 | 23.6 | 29.7 | 36.4 | 1.578 | None | 0
2023-05-01 18:36 | 2985.1 | 489.6 | 2.108 | 0.562 | 0.3016 | 0.3877 | 48.3 | 24.3 | 8.27 | 3.063 | 79.3 | 54.4 | 43 | 38.9 | 36.8 | 1.636 | None | 0
2023-05-02 08:07 | 3277 | 527.5 | 2.779 | 0.3629 | 0.5 | 0.3231 | 49.4 | 25.3 | 8.35 | 4.182 | 58.2 | 53.3 | 43 | 40.3 | 43.8 | 1.702 | None | 0
2023-05-02 09:45 | 2839.5 | 536.3 | 2.593 | 0.5287 | 0.4382 | 0.2214 | 42.6 | 25.2 | 8.8 | 3.479 | 18.2 | 63.1 | 47 | 31.9 | 22.3 | 1.54 | None | 0
2023-05-02 11:20 | 2771.2 | 480.7 | 2.908 | 0.4039 | 0.6519 | 0.4047 | 36.2 | 25 | 8.98 | 3.359 | 1.8 | 65.1 | 31.2 | 44.4 | 38.2 | 1.248 | None | 0
2023-05-02 12:45 | 2896.2 | 523.8 | 2.442 | 0.4219 | 0.4023 | 0.2381 | 40.8 | 25.3 | 8.44 | 3.546 | 9 | 57.4 | 36.4 | 42.8 | 39.6 | 1.328 | None | 0
2023-05-02 14:10 | 2993.2 | 477.3 | 2.374 | 0.5401 | 0.5117 | 0.2098 | 38.3 | 28.3 | 7.99 | 3.952 | 33.5 | 65.8 | 33.8 | 36.1 | 35.8 | 1.478 | None | 0
2023-05-02 15:38 | 3036.5 | 567 | 2.916 | 0.7173 | 0.4571 | 0.2298 | 38.2 | 22.1 | 7.9 | 3.399 | 7.8 | 54.4 | 32.6 | 34.1 | 33.3 | 1.57 | None | 0
2023-05-02 17:13 | 2963.8 | 479.2 | 3.074 | 0.4089 | 0.4442 | 0.3245 | 83.6 | 45.1 | 1.04 | 3.96 | 45.5 | 59 | 32.5 | 30.8 | 27.5 | 1.728 | coolant_failure | 1
2023-05-02 18:49 | 3052.8 | 530.8 | 2.503 | 0.572 | 0.5377 | 0.3778 | 43.8 | 29.3 | 7.71 | 3.582 | 7.7 | 55.4 | 29.7 | 40.6 | 36.6 | 1.556 | None | 0
2023-05-03 08:05 | 2812.3 | 525.3 | 2.274 | 0.4687 | 0.4582 | 0.3204 | 46.4 | 28.8 | 8.46 | 3.794 | 7.4 | 54.8 | 43.1 | 36 | 47.6 | 1.417 | None | 0
2023-05-03 09:41 | 3216.6 | 509.5 | 2.743 | 0.4525 | 0.6852 | 0.2555 | 50.5 | 25.8 | 8.52 | 3.603 | 30.8 | 53.5 | 51.7 | 28.8 | 43.7 | 1.386 | None | 0
2023-05-03 11:15 | 2987.7 | 479.9 | 2.424 | 0.6071 | 0.3025 | 0.2354 | 39.9 | 31.1 | 7.68 | 3.769 | 51.4 | 87.4 | 47.1 | 40.1 | 35.6 | 1.656 | None | 0
2023-05-03 12:50 | 3167.6 | 495.5 | 2.68 | 0.4156 | 0.5631 | 0.3617 | 48.1 | 26.5 | 7.92 | 3.851 | 34.3 | 69 | 36.7 | 31.9 | 29.4 | 1.651 | None | 0
2023-05-03 14:15 | 3051.4 | 435.4 | 2.422 | 0.3846 | 0.4915 | 0.2926 | 37.7 | 30.6 | 7.12 | 3.673 | 10.3 | 63.9 | 39.1 | 41.6 | 40.4 | 1.518 | None | 0
2023-05-03 15:47 | 3068.5 | 506.7 | 2.969 | 0.546 | 0.495 | 0.3273 | 46.3 | 29.4 | 7.95 | 4.138 | 5.5 | 56.8 | 43.2 | 47.4 | 37.7 | 1.489 | None | 0
2023-05-03 17:22 | 3085.5 | 510.5 | 2.29 | 0.6595 | 0.5302 | 0.2888 | 50.3 | 29.9 | 8.02 | 3.454 | 19.6 | 51 | 41.2 | 46.5 | 22.8 | 1.552 | None | 0
2023-05-03 18:54 | 3067.2 | 504 | 2.644 | 0.575 | 0.5998 | 0.324 | 39.3 | 21.6 | 7.45 | 3.974 | 70 | 47.8 | 32.8 | 36 | 26.4 | 1.958 | None | 0
2023-05-04 08:02 | 3096.4 | 410.8 | 2.353 | 0.3593 | 0.5265 | 0.3312 | 49.1 | 27 | 7.74 | 3.251 | 66.8 | 58.7 | 43.6 | 35.9 | 49.1 | 1.421 | None | 0
2023-05-04 09:39 | 3199.4 | 462 | 2.416 | 0.4385 | 0.6001 | 0.494 | 46.1 | 24.8 | 7.42 | 3.662 | 89.5 | 67.4 | 44.1 | 38.3 | 28.1 | 1.277 | None | 0
2023-05-04 11:03 | 3029.5 | 477.6 | 2.376 | 0.598 | 0.5046 | 0.3322 | 42.7 | 21 | 7.21 | 3.169 | 91.2 | 51.6 | 32.5 | 37.1 | 34.1 | 1.517 | None | 0
2023-05-04 12:27 | 3106.4 | 508.7 | 2.722 | 0.6581 | 0.3966 | 0.269 | 39 | 29 | 8.74 | 3.175 | 77.2 | 64.5 | 41 | 50.4 | 39.9 | 1.661 | None | 0
2023-05-04 14:00 | 2986.5 | 508.7 | 2.776 | 0.5229 | 0.4911 | 0.314 | 46.2 | 28.6 | 7.21 | 4.026 | 1.7 | 61.5 | 38.2 | 39.6 | 34.6 | 1.458 | None | 0
2023-05-04 15:24 | 3216 | 494.9 | 2.667 | 0.4421 | 0.6153 | 0.224 | 47.5 | 24.6 | 8.06 | 4.335 | 10.8 | 61.2 | 43.8 | 35.2 | 31.8 | 1.774 | None | 0
2023-05-04 16:59 | 2898.5 | 519.1 | 2.468 | 0.6646 | 0.4589 | 0.2233 | 43.4 | 23.1 | 8.49 | 3.435 | 74 | 81.2 | 34.7 | 25.6 | 41.1 | 1.302 | None | 0
2023-05-04 18:24 | 3270.1 | 469.2 | 2.542 | 0.4925 | 0.3917 | 0.4 | 40.1 | 25.2 | 8.71 | 3.097 | 82.6 | 62.2 | 55.4 | 30 | 38.2 | 1.547 | None | 0
2023-05-05 08:08 | 2994 | 518.3 | 2.769 | 0.4394 | 0.5619 | 0.3243 | 48.8 | 19.6 | 7.47 | 3.496 | 61.2 | 61.7 | 28.8 | 33.7 | 37.7 | 1.58 | None | 0
2023-05-05 09:31 | 2785.4 | 514.2 | 2.779 | 0.4225 | 0.5337 | 0.3895 | 50.9 | 21 | 8.64 | 3.192 | 36.4 | 55.3 | 54.5 | 44.3 | 29 | 1.646 | None | 0
2023-05-05 11:03 | 3019.2 | 511.3 | 1.693 | 0.3805 | 0.4229 | 0.17 | 49.8 | 24.1 | 8.08 | 4.019 | 18.4 | 54.7 | 33.3 | 31.7 | 35 | 1.587 | None | 0
2023-05-05 12:28 | 2897.8 | 494.5 | 2.418 | 0.7834 | 0.4767 | 0.222 | 80.3 | 41.9 | 0.35 | 3.741 | 99.2 | 51.2 | 44.4 | 32.5 | 42.3 | 1.536 | coolant_failure | 1
2023-05-05 14:03 | 3126.1 | 554.9 | 2.433 | 0.6421 | 0.4818 | 0.3239 | 41.7 | 24.4 | 8.88 | 3.733 | 41.3 | 49.5 | 31.3 | 40.8 | 35.2 | 1.422 | None | 0
2023-05-05 15:36 | 2902.1 | 514.8 | 2.701 | 0.4344 | 0.5006 | 0.2341 | 37.9 | 23.3 | 8.31 | 3.454 | 37.1 | 58.1 | 34 | 26.9 | 34.5 | 1.615 | None | 0
2023-05-05 17:11 | 2933.1 | 470.9 | 2.48 | 0.6732 | 0.5647 | 0.1861 | 47.1 | 22.5 | 7.54 | 3.213 | 47 | 64.2 | 32.8 | 40 | 33.3 | 1.326 | None | 0
2023-05-05 18:34 | 2716.6 | 507.4 | 2.716 | 0.5533 | 0.4595 | 0.2137 | 43 | 32.3 | 6.97 | 3.922 | 83.6 | 45.1 | 35.8 | 37.9 | 39.7 | 1.311 | None | 0
2023-05-06 08:04 | 2932.2 | 522.6 | 2.176 | 0.5474 | 0.5698 | 0.2743 | 49.9 | 21.8 | 8.32 | 3.456 | 64.3 | 58.9 | 32.4 | 35.2 | 33.7 | 1.395 | None | 0
2023-05-06 09:37 | 2636.4 | 482.4 | 2.578 | 0.4282 | 0.4467 | 0.333 | 39.8 | 19.5 | 8.2 | 3.086 | 55.5 | 53.7 | 57.3 | 43.7 | 35.6 | 1.462 | None | 0
2023-05-06 11:02 | 2762.4 | 532.7 | 2.77 | 0.4486 | 0.6666 | 0.4372 | 40.2 | 23.3 | 7.6 | 4.121 | 32 | 66.2 | 48.2 | 37.4 | 26.4 | 1.617 | None | 0
2023-05-06 12:40 | 3114.1 | 511.5 | 2.058 | 0.4958 | 0.6688 | 0.2158 | 45.3 | 26.6 | 8.09 | 4.488 | 32.6 | 56.9 | 37.7 | 37.8 | 36.7 | 1.938 | None | 0
2023-05-06 14:08 | 3117.9 | 429.7 | 3.254 | 0.3034 | 0.4144 | 0.2199 | 45.9 | 25.3 | 7.32 | 3.563 | 98.8 | 66.7 | 47.9 | 44.3 | 27.8 | 1.599 | None | 0
2023-05-06 15:34 | 3063.8 | 509 | 2.857 | 0.4513 | 0.3774 | 0.1839 | 48.4 | 22.7 | 8.18 | 3.643 | 47.2 | 55.3 | 58.1 | 43.4 | 37.9 | 1.63 | None | 0
2023-05-06 17:11 | 2855 | 487.8 | 2.5 | 0.5004 | 0.5978 | 0.3458 | 44.5 | 25.6 | 7.33 | 4.225 | 23.2 | 63.8 | 48.4 | 42.5 | 30.2 | 1.524 | None | 0
2023-05-06 18:40 | 2992.8 | 516.1 | 2.251 | 0.631 | 0.5258 | 0.31 | 35.4 | 28.3 | 8.6 | 3.381 | 72.2 | 60 | 52.1 | 34.3 | 30.9 | 1.679 | None | 0
2023-05-07 08:08 | 2999.5 | 528.3 | 2.447 | 0.4383 | 0.5552 | 0.2228 | 62.3 | 25.6 | 9.05 | 3.95 | 75.1 | 63.8 | 50 | 16.9 | 31.9 | 1.517 | None | 0
2023-05-07 09:41 | 2826.2 | 505.9 | 2.525 | 0.5812 | 0.4345 | 0.2335 | 45.2 | 25.5 | 8.14 | 3.271 | 38 | 68.1 | 51.6 | 46.2 | 35.5 | 1.398 | None | 0
2023-05-07 11:06 | 3225.5 | 550 | 2.632 | 0.294 | 0.4868 | 0.2901 | 59.4 | 25.5 | 8.19 | 3.692 | 78.7 | 74.9 | 47.9 | 50.4 | 37.9 | 1.471 | None | 0
2023-05-07 12:36 | 3131.6 | 494.6 | 2.95 | 0.6167 | 0.4655 | 0.2946 | 44.4 | 22.8 | 8.29 | 3.114 | 87 | 61 | 31.7 | 27.2 | 44.4 | 1.502 | None | 0
2023-05-07 14:05 | 2966.9 | 518.7 | 2.357 | 0.41 | 0.5304 | 0.2168 | 39.7 | 26.3 | 8.14 | 3.398 | 83 | 59.8 | 52.3 | 49.9 | 39.8 | 1.834 | None | 0
2023-05-07 15:40 | 3004 | 524.1 | 2.669 | 0.513 | 0.3754 | 0.3142 | 43.4 | 28.1 | 7.45 | 2.837 | 7.2 | 71.4 | 40.5 | 41.1 | 35.7 | 1.637 | None | 0
2023-05-07 17:02 | 3031.3 | 497.1 | 2.112 | 0.5406 | 0.4901 | 0.1899 | 50.5 | 29.1 | 8.71 | 3.697 | 79.2 | 54.6 | 42.6 | 26.9 | 39.6 | 1.85 | None | 0
2023-05-07 18:32 | 2693.7 | 523.4 | 2.376 | 3.1262 | 1.9919 | 1.6798 | 61.3 | 26.3 | 8.23 | 3.66 | 40.1 | 87.3 | 23.5 | 37 | 29.1 | 1.534 | bearing_fault | 1
2023-05-08 08:04 | 2962.9 | 482.2 | 2.613 | 0.4893 | 0.4484 | 0.2858 | 46.5 | 25 | 8.28 | 3.092 | 10.7 | 55.3 | 33.8 | 35.7 | 35.8 | 1.69 | None | 0
2023-05-08 09:35 | 2897.7 | 487.3 | 2.707 | 0.3758 | 0.4903 | 0.3321 | 44.7 | 30.6 | 8.5 | 4.378 | 89.2 | 58.9 | 50 | 35.3 | 47 | 1.645 | None | 0
2023-05-08 11:07 | 2849.8 | 460.6 | 2.274 | 0.411 | 0.5507 | 0.3969 | 45.6 | 25.4 | 8.48 | 3.531 | 48.9 | 54.2 | 48 | 41.5 | 27.3 | 1.354 | None | 0
2023-05-08 12:40 | 2957.8 | 507.2 | 2.368 | 0.5996 | 0.559 | 0.2703 | 75.9 | 42.7 | 0.88 | 3.444 | 100 | 65.3 | 46.4 | 36.8 | 40 | 1.69 | coolant_failure | 1
2023-05-08 14:02 | 3269.7 | 509.8 | 2.938 | 0.4403 | 0.5761 | 0.3 | 51 | 22.9 | 8.23 | 3.109 | 59.9 | 58.2 | 28.5 | 33.2 | 36.4 | 1.498 | None | 0
2023-05-08 15:29 | 3096.1 | 535.4 | 2.849 | 0.4897 | 0.3517 | 0.1415 | 49.6 | 22.6 | 7.57 | 3.812 | 32.5 | 50.3 | 41.9 | 50.1 | 28.8 | 1.704 | None | 0
2023-05-08 16:55 | 2914.3 | 523.7 | 2.563 | 0.3508 | 0.6264 | 0.4577 | 40.3 | 23.5 | 8.21 | 3.141 | 57.8 | 50 | 39.6 | 41.4 | 33.5 | 1.945 | None | 0
2023-05-08 18:29 | 3085.9 | 491.5 | 1.829 | 0.5859 | 0.4355 | 0.1512 | 37.6 | 30.8 | 7.99 | 3.806 | 95.8 | 61 | 45.8 | 33 | 41.6 | 1.492 | None | 0
2023-07-06 08:00 | 3209.9 | 464.7 | 3.253 | 0.3681 | 0.4428 | 0.2934 | 38.9 | 22.7 | 7.56 | 3.15 | 62.2 | 68.6 | 38.9 | 48.3 | 46.2 | 1.531 | None | 0
2023-07-06 09:24 | 3138.7 | 513 | 2.494 | 0.5916 | 0.5269 | 0.1 | 43.2 | 29.6 | 8.73 | 3.674 | 81.4 | 45.2 | 33.9 | 35.1 | 40.4 | 1.723 | None | 0
2023-07-06 11:02 | 3008.9 | 533.3 | 2.406 | 0.3937 | 0.4663 | 0.2339 | 46.1 | 24.4 | 7.92 | 3.422 | 86.5 | 57.8 | 35 | 40.3 | 37.1 | 1.67 | None | 0
2023-07-06 12:30 | 2903 | 522.7 | 2.343 | 0.6015 | 0.5362 | 0.4388 | 44.7 | 28.1 | 8.11 | 3.814 | 39.1 | 55.1 | 19.6 | 46.7 | 31.8 | 1.389 | None | 0
2023-07-06 14:04 | 3104.7 | 532.5 | 2.613 | 0.501 | 0.5547 | 0.3916 | 48.2 | 21.8 | 7.64 | 2.98 | 15.7 | 67.1 | 37.8 | 40.3 | 36.4 | 1.92 | None | 0
2023-07-06 15:39 | 3059 | 493.6 | 2.616 | 0.4441 | 0.4237 | 0.3788 | 44.9 | 24.9 | 7.97 | 3.683 | 97.6 | 52.3 | 38.7 | 46.9 | 35.3 | 1.357 | None | 0
2023-07-06 17:15 | 3134.3 | 486 | 2.785 | 0.66 | 0.4816 | 0.2846 | 53 | 20.2 | 8.47 | 3.108 | 88.9 | 59.8 | 28.9 | 49.1 | 32.5 | 1.595 | None | 0
2023-07-06 18:47 | 3095.3 | 477.9 | 2.222 | 0.4931 | 0.4846 | 0.4321 | 47.5 | 25.1 | 9.02 | 3.241 | 59.3 | 49.8 | 36 | 38.2 | 22.4 | 1.843 | None | 0
2023-07-07 08:04 | 3157.4 | 498.3 | 2.406 | 0.4638 | 0.5958 | 0.3206 | 45.1 | 27.4 | 7.27 | 3.732 | 94.6 | 69.6 | 61.2 | 50.8 | 30 | 1.506 | None | 0
2023-07-07 09:36 | 2919.7 | 497.6 | 3.109 | 0.5909 | 0.4535 | 0.3552 | 37.4 | 27.9 | 8.01 | 3.519 | 61.2 | 52.6 | 33.4 | 29.2 | 31 | 1.782 | None | 0
2023-07-07 11:00 | 3197.6 | 506.2 | 2.567 | 0.352 | 0.4491 | 0.5118 | 46.8 | 25 | 6.43 | 3.649 | 62.2 | 69.3 | 48.1 | 42.3 | 35.1 | 1.449 | None | 0
2023-07-07 12:23 | 3029.6 | 496.1 | 2.448 | 0.2473 | 0.3978 | 0.3872 | 47.5 | 23.9 | 7.79 | 3.801 | 62.9 | 60.4 | 40.3 | 36.9 | 31.2 | 1.572 | None | 0
2023-07-07 14:00 | 3311.3 | 496 | 2.218 | 0.6158 | 0.409 | 0.2948 | 41.4 | 25.3 | 8.06 | 3.566 | 82.5 | 52.8 | 41.7 | 42.9 | 42.6 | 1.462 | None | 0
2023-07-07 15:27 | 2896.6 | 476.7 | 2.652 | 0.4164 | 0.3649 | 0.3408 | 39.2 | 23.3 | 8.08 | 3.445 | 31.3 | 64.9 | 47.2 | 40.7 | 40.6 | 1.806 | None | 0
2023-07-07 16:50 | 3260.4 | 528.2 | 2.809 | 0.5865 | 0.4297 | 0.4123 | 50.5 | 23.3 | 8.82 | 3.1 | 31 | 66 | 21.2 | 45 | 29 | 1.685 | None | 0
2023-07-07 18:14 | 3029.7 | 502.3 | 2.762 | 0.5046 | 0.6594 | 0.3498 | 40.2 | 23.8 | 7.89 | 4.378 | 3.3 | 73.7 | 44.6 | 38.5 | 33 | 1.51 | None | 0
2023-07-08 08:10 | 2902.3 | 494.8 | 2.422 | 0.3836 | 0.5691 | 0.3626 | 45.8 | 25.7 | 8.78 | 3.719 | 80.9 | 64.5 | 31.8 | 49.1 | 32.6 | 1.521 | None | 0
2023-07-08 09:45 | 2927.4 | 477.6 | 2.608 | 0.5607 | 0.6277 | 0.403 | 45.1 | 29.3 | 8.12 | 3.5 | 26.3 | 65.3 | 45.5 | 40.3 | 35.2 | 1.806 | None | 0
2023-07-08 11:22 | 2951.9 | 460 | 3.001 | 0.459 | 0.405 | 0.5024 | 47.2 | 28.9 | 7.74 | 3.372 | 21.9 | 66.8 | 43 | 35.6 | 39 | 1.761 | None | 0
2023-07-08 12:58 | 3063.6 | 539.2 | 2.821 | 0.3923 | 0.3052 | 0.2252 | 40.2 | 24 | 8.1 | 3.583 | 47.5 | 33 | 26.5 | 39.5 | 33.5 | 1.352 | None | 0
2023-07-08 14:33 | 3078.4 | 516.6 | 2.265 | 0.3949 | 0.5316 | 0.3562 | 44.4 | 22.6 | 8.06 | 3.498 | 85.8 | 63.1 | 52.3 | 33.8 | 32.1 | 1.616 | None | 0
2023-07-08 16:03 | 2913.9 | 451.3 | 1.736 | 0.3267 | 0.6854 | 0.3368 | 40.2 | 22.8 | 8.1 | 3.711 | 59.9 | 68.1 | 45.9 | 29.6 | 42.3 | 1.225 | None | 0
2023-07-08 17:31 | 2996.3 | 522.9 | 2.589 | 0.5403 | 0.4515 | 0.2691 | 45.4 | 20.6 | 7.65 | 3.271 | 84.3 | 61.8 | 41.1 | 36.2 | 27.5 | 1.854 | None | 0
2023-07-08 19:09 | 3321.3 | 527.7 | 2.74 | 1.8389 | 1.1992 | 0.2482 | 47.5 | 27.2 | 7.65 | 5.23 | 93.5 | 80.2 | 58.1 | 46.8 | 44.3 | 4.47 | tool_wear | 1
2023-07-09 08:06 | 3259.1 | 503.7 | 2.173 | 0.4965 | 0.343 | 0.4322 | 49.5 | 20.8 | 8.57 | 3.776 | 18.9 | 54.4 | 33.7 | 39.1 | 39.5 | 1.409 | None | 0
2023-07-09 09:31 | 3065.4 | 547.9 | 2.497 | 0.4818 | 0.5028 | 0.2182 | 52.5 | 18.2 | 8.53 | 2.777 | 71.7 | 59.7 | 38.3 | 42.6 | 36.7 | 1.883 | None | 0
2023-07-09 11:02 | 3005.7 | 506.5 | 2.421 | 0.4058 | 0.4875 | 0.1873 | 43.7 | 27.2 | 7.59 | 3.615 | 28.4 | 58.9 | 48.5 | 42.6 | 28.5 | 1.357 | None | 0
2023-07-09 12:39 | 3018 | 457.5 | 2.531 | 0.3477 | 0.2907 | 0.255 | 68.9 | 49.9 | 1.27 | 3.822 | 100 | 61.7 | 47.2 | 27.3 | 45.3 | 1.628 | coolant_failure | 1
2023-07-09 14:17 | 3092 | 511 | 2.337 | 0.7534 | 0.3963 | 0.1574 | 51.4 | 21.8 | 8.19 | 2.972 | 75.5 | 60 | 44 | 40.3 | 43.2 | 1.66 | None | 0
2023-07-09 15:48 | 2846.6 | 507.3 | 2.887 | 0.4951 | 0.3883 | 0.2323 | 47.9 | 25.9 | 8.41 | 3.941 | 70 | 65.1 | 33.1 | 34.4 | 29 | 1.356 | None | 0
2023-07-09 17:11 | 2961.4 | 481.9 | 2.544 | 0.6823 | 0.342 | 0.2158 | 51.2 | 21 | 8.09 | 3.752 | 1.6 | 49.5 | 42.9 | 39.3 | 39.5 | 1.513 | None | 0
2023-07-09 18:40 | 2749.7 | 517.2 | 2.236 | 0.6165 | 0.4275 | 0.3069 | 54.8 | 24.7 | 8.58 | 2.977 | 69.2 | 66.4 | 63.6 | 42.2 | 32.2 | 1.678 | None | 0
2023-07-10 08:00 | 3059.9 | 450 | 2.775 | 0.4679 | 0.5509 | 0.4156 | 40.8 | 26.1 | 7.96 | 3.431 | 52.5 | 70.1 | 49.4 | 32.2 | 35.9 | 1.208 | None | 0
2023-07-10 09:22 | 3097.1 | 529.7 | 2.121 | 0.5181 | 0.4367 | 0.2529 | 49 | 27.1 | 8.77 | 3.043 | 17.3 | 46.6 | 45.8 | 41.4 | 41.5 | 1.977 | None | 0
2023-07-10 10:50 | 2927.5 | 473.7 | 2.885 | 0.5152 | 0.6148 | 0.3692 | 42 | 26.2 | 9.28 | 3.835 | 58.7 | 56.5 | 67.1 | 31.5 | 37.7 | 1.613 | None | 0
2023-07-10 12:21 | 3236.1 | 470.5 | 2.797 | 1.6543 | 1.0297 | 0.3601 | 52.8 | 19.3 | 8.04 | 4.292 | 88.9 | 83.2 | 49.1 | 51.8 | 43.3 | 2.594 | tool_wear | 1
2023-07-10 14:00 | 2816.1 | 496.6 | 2.917 | 0.583 | 0.5326 | 0.1224 | 39.1 | 25.9 | 8.19 | 3.126 | 48.6 | 63.4 | 44.9 | 32.3 | 43.5 | 1.381 | None | 0
2023-07-10 15:26 | 2780.3 | 513 | 2.453 | 0.4193 | 0.5497 | 0.2558 | 49.6 | 31.5 | 7.53 | 3.533 | 19.1 | 50.8 | 37.8 | 45.4 | 46.7 | 1.801 | None | 0
2023-07-10 16:56 | 3033.7 | 504.9 | 2.351 | 0.5352 | 0.6534 | 0.2699 | 42.2 | 26.2 | 7.91 | 4.328 | 1.1 | 64.7 | 36.3 | 33.9 | 28.5 | 1.735 | None | 0
2023-07-10 18:27 | 3157.1 | 477.7 | 2.525 | 0.5804 | 0.4284 | 0.3305 | 47.8 | 20.8 | 8.09 | 3.988 | 37 | 45 | 30.5 | 39.6 | 46.9 | 1.688 | None | 0
2023-07-11 08:00 | 3252.6 | 484.8 | 2.475 | 0.3825 | 0.5442 | 0.3456 | 51.3 | 22.9 | 8.35 | 3.104 | 36.9 | 64 | 39.4 | 44 | 25.7 | 1.449 | None | 0
2023-07-11 09:37 | 2931.2 | 466 | 2.304 | 0.5494 | 0.4053 | 0.3265 | 41.8 | 23.5 | 7.9 | 3.01 | 51.6 | 70.8 | 35.5 | 26.6 | 40.8 | 1.612 | None | 0
2023-07-11 11:12 | 3161.8 | 493.3 | 2.334 | 0.6345 | 0.6722 | 0.2284 | 37.7 | 18 | 8.37 | 3.263 | 96.2 | 59.8 | 38.8 | 51.1 | 31.7 | 1.606 | None | 0
2023-07-11 12:39 | 2994.2 | 532.3 | 2.39 | 0.4143 | 0.396 | 0.2493 | 43.7 | 25.3 | 7.81 | 2.939 | 7.9 | 66.4 | 42 | 49.3 | 45.2 | 1.646 | None | 0
2023-07-11 14:05 | 2974.1 | 499.9 | 2.149 | 1.1307 | 1.3239 | 0.1797 | 43.1 | 23.9 | 8.5 | 5.916 | 88.1 | 72.8 | 35.6 | 54.3 | 41.2 | 3.071 | tool_wear | 1
2023-07-11 15:39 | 3132.5 | 525.8 | 2.703 | 0.616 | 0.6559 | 0.3053 | 38.6 | 24.1 | 8.21 | 3.763 | 45.1 | 54 | 47.6 | 32.6 | 36.5 | 1.859 | None | 0
2023-07-11 17:08 | 3097.8 | 543.7 | 2.484 | 0.4646 | 0.3803 | 0.2706 | 35 | 24.6 | 8.18 | 3.865 | 34.9 | 55.5 | 38.5 | 35.1 | 35.2 | 1.415 | None | 0
2023-07-11 18:46 | 2763.5 | 482.4 | 2.407 | 0.4018 | 0.5595 | 0.3426 | 51.1 | 22.8 | 7.77 | 3.52 | 56.4 | 57.5 | 36.2 | 25.9 | 40.8 | 1.528 | None | 0
2023-07-12 08:06 | 3221.5 | 494.4 | 2.167 | 0.5882 | 0.4007 | 0.3558 | 52.5 | 27.6 | 7.96 | 3.548 | 80.4 | 58 | 46 | 35 | 35.1 | 1.774 | None | 0
2023-07-12 09:29 | 3179.6 | 565.1 | 2.152 | 3.5716 | 3.4236 | 0.2733 | 42 | 25.6 | 7.81 | 3.074 | 41.8 | 101.5 | 40.9 | 31 | 47.2 | 5.64 | chatter | 1
2023-07-12 11:04 | 2906.2 | 543.3 | 3.081 | 0.5094 | 0.3109 | 0.3226 | 43.5 | 23.4 | 8.43 | 3.61 | 30.9 | 71.9 | 31.2 | 43.5 | 32.2 | 2.258 | None | 0
2023-07-12 12:26 | 3059.4 | 449.8 | 2.312 | 0.6125 | 0.3483 | 0.2827 | 49 | 26.3 | 7.32 | 4.006 | 22.8 | 66.9 | 28.1 | 51.4 | 37.3 | 1.712 | None | 0
2023-07-12 14:02 | 3074.1 | 511.6 | 2.683 | 0.6196 | 0.3878 | 0.2109 | 49.1 | 26.1 | 7.65 | 3.328 | 78.8 | 71.8 | 36.8 | 26.4 | 42 | 1.737 | None | 0
2023-07-12 15:26 | 3039.1 | 500 | 2.549 | 0.4917 | 0.3911 | 0.236 | 53.9 | 22.1 | 8.6 | 3.663 | 9.3 | 62.2 | 52.8 | 48.3 | 28.5 | 1.763 | None | 0
2023-07-12 16:58 | 2917.5 | 524.8 | 1.667 | 0.6974 | 0.5521 | 0.1185 | 48.1 | 24.5 | 8.09 | 3.527 | 48.6 | 38.6 | 44.1 | 33.6 | 39.1 | 1.487 | None | 0
2023-07-12 18:33 | 2899.3 | 477.7 | 3.038 | 0.6583 | 0.68 | 0.2683 | 39.9 | 24.5 | 8.61 | 3.287 | 37.3 | 60 | 44.9 | 39 | 38.4 | 1.615 | None | 0
2023-07-13 08:06 | 2996.2 | 474.8 | 2.705 | 0.3016 | 0.6155 | 0.2525 | 49 | 23.2 | 8.41 | 3.706 | 63.3 | 53.8 | 38.4 | 42.2 | 36.3 | 1.45 | None | 0
2023-07-13 09:37 | 3175.9 | 479.7 | 2.27 | 0.397 | 0.5234 | 0.2124 | 41.5 | 20.9 | 8.47 | 4.227 | 54.3 | 65.4 | 42.9 | 48 | 22.7 | 2.183 | None | 0
2023-07-13 11:02 | 3081.5 | 482.8 | 2.491 | 0.2745 | 0.501 | 0.3655 | 44.7 | 23.2 | 8.21 | 4.05 | 34.7 | 58.9 | 46.6 | 44.4 | 37.8 | 1.235 | None | 0
2023-07-13 12:36 | 2944.4 | 524.5 | 2.155 | 0.4675 | 0.4394 | 0.3421 | 50.6 | 28.8 | 7.67 | 3.163 | 10.6 | 62.5 | 38.7 | 40.4 | 26.2 | 1.58 | None | 0
2023-07-13 14:00 | 3115.8 | 464.6 | 3.048 | 0.3789 | 0.5391 | 0.3443 | 40.5 | 23.1 | 8.04 | 3.548 | 13.6 | 60.4 | 28.9 | 37.4 | 43.5 | 2.017 | None | 0
2023-07-13 15:32 | 2572.7 | 481.3 | 2.228 | 0.4186 | 0.4791 | 0.3553 | 44.6 | 27.7 | 7.38 | 3.793 | 68.1 | 55.6 | 33.6 | 46.7 | 22.5 | 1.425 | None | 0
2023-07-13 16:59 | 3172.3 | 446.3 | 2.343 | 0.6091 | 0.5189 | 0.2999 | 38.9 | 24.9 | 7.92 | 3.533 | 49.3 | 53.3 | 33.6 | 28.4 | 44.7 | 1.956 | None | 0
2023-07-13 18:35 | 2739 | 530.2 | 2.281 | 0.3245 | 0.4259 | 0.299 | 40.1 | 25.5 | 7.73 | 2.986 | 78.9 | 56.1 | 60 | 33.9 | 29.7 | 1.422 | None | 0
2023-07-14 08:06 | 2945.6 | 538.1 | 2.524 | 0.513 | 0.3798 | 0.3664 | 42.3 | 21.3 | 7.07 | 3.197 | 92.5 | 63.5 | 42.5 | 37.3 | 29.2 | 1.352 | None | 0
2023-07-14 09:31 | 2832 | 490.2 | 2.911 | 0.5124 | 0.5025 | 0.3534 | 53.2 | 28.5 | 8.21 | 3.751 | 67.5 | 71 | 38.1 | 36.6 | 31.5 | 1.923 | None | 0
2023-07-14 11:00 | 2805.8 | 491.1 | 3.037 | 0.4918 | 0.5003 | 0.3822 | 45.2 | 31.2 | 8.16 | 4.271 | 91.2 | 63.5 | 29.2 | 37.5 | 30.6 | 1.523 | None | 0
2023-07-14 12:35 | 3174.1 | 513.6 | 2.38 | 0.5131 | 0.4404 | 0.2965 | 58.2 | 22.9 | 8.63 | 3.241 | 2.8 | 80.4 | 46.5 | 47.3 | 39.9 | 1.458 | None | 0
2023-07-14 14:09 | 2929.8 | 544.2 | 2.613 | 0.2768 | 0.4233 | 0.2211 | 49.8 | 28.9 | 7.39 | 3.119 | 53.7 | 65.1 | 43.7 | 38.2 | 31.8 | 1.34 | None | 0
2023-07-14 15:47 | 3052 | 512.3 | 2.525 | 0.419 | 0.5558 | 0.319 | 49.9 | 21.2 | 8.54 | 3.951 | 26.7 | 61.7 | 41.1 | 33.8 | 36.1 | 1.97 | None | 0
2023-07-14 17:11 | 2993 | 479.1 | 2.206 | 0.6543 | 0.5455 | 0.2537 | 39.5 | 24.8 | 6.84 | 3.594 | 19.7 | 69.1 | 43.7 | 44.3 | 31 | 1.86 | None | 0
2023-07-14 18:45 | 3071.6 | 451.4 | 3.227 | 0.3803 | 0.6877 | 0.3523 | 44.2 | 21.5 | 7.93 | 3.344 | 28 | 48.6 | 30.9 | 43.8 | 39.4 | 1.494 | None | 0
2023-07-15 08:03 | 3011.5 | 466.5 | 2.909 | 0.6667 | 0.6381 | 0.323 | 39.3 | 26.1 | 8.99 | 3.423 | 81.9 | 54.9 | 40 | 41.2 | 44.8 | 1.749 | None | 0
2023-07-15 09:35 | 2807.6 | 502.2 | 2.557 | 0.3593 | 0.3806 | 0.3041 | 43.5 | 24.4 | 7.99 | 3.443 | 63 | 64.9 | 40.9 | 43.1 | 29 | 1.524 | None | 0
2023-07-15 11:02 | 3149.4 | 480.3 | 2.975 | 0.3473 | 0.4809 | 0.2686 | 42.7 | 24.8 | 7.63 | 3.8 | 77.7 | 54.2 | 46.2 | 37.9 | 33.7 | 1.416 | None | 0
2023-07-15 12:26 | 2925.9 | 505.8 | 2.864 | 0.4048 | 0.3635 | 0.3801 | 44.8 | 28.9 | 7.96 | 3.591 | 50 | 71.5 | 47.9 | 37.4 | 33.2 | 1.736 | None | 0
2023-07-15 14:04 | 2766.5 | 483.4 | 2.525 | 0.6129 | 0.3161 | 0.3739 | 49.1 | 28.7 | 8.42 | 2.888 | 26.7 | 56.1 | 18.1 | 34.2 | 25.6 | 1.537 | None | 0
2023-07-15 15:29 | 2935.8 | 468.3 | 2.598 | 0.4454 | 0.7195 | 0.2552 | 43.7 | 24.5 | 7.86 | 3.449 | 46.8 | 66.5 | 38.2 | 24 | 29.8 | 1.586 | None | 0
2023-07-15 17:07 | 3225.1 | 464.7 | 2.954 | 0.5345 | 0.648 | 0.2017 | 49.2 | 28.3 | 8.2 | 4.234 | 21.5 | 60.9 | 47.2 | 31.5 | 27.1 | 1.819 | None | 0
2023-07-15 18:45 | 3127.5 | 546.9 | 2.216 | 0.5074 | 0.437 | 0.3144 | 37.7 | 28.5 | 8.19 | 3.944 | 99.1 | 75.6 | 53.5 | 49.9 | 35.9 | 1.613 | None | 0
2023-07-16 08:05 | 2947.7 | 526.7 | 3.002 | 0.4946 | 0.6243 | 0.3949 | 47.2 | 28.3 | 8.27 | 4.002 | 77.3 | 65.9 | 31.7 | 42.7 | 39.3 | 1.403 | None | 0
2023-07-16 09:31 | 2947.6 | 551.9 | 2.432 | 0.6274 | 0.6392 | 0.1991 | 42.8 | 25.4 | 8.52 | 3.166 | 6.2 | 64.7 | 39.5 | 37.9 | 24.8 | 1.638 | None | 0
2023-07-16 11:00 | 2951.8 | 516.2 | 2.957 | 0.5772 | 0.308 | 0.3376 | 46.3 | 26 | 8.99 | 3.645 | 99.8 | 57.1 | 45.3 | 39.9 | 33.7 | 1.163 | None | 0
2023-07-16 12:25 | 3311.5 | 487.1 | 2.498 | 0.3857 | 0.5851 | 0.2343 | 49.3 | 24.1 | 8.04 | 3.88 | 15 | 55.5 | 44.9 | 29.6 | 35.1 | 1.61 | None | 0
2023-07-16 14:00 | 3057.3 | 539.7 | 2.601 | 0.4724 | 0.4508 | 0.2186 | 37.8 | 32 | 8.16 | 3.53 | 65.8 | 60.6 | 30.1 | 48 | 38 | 1.639 | None | 0
2023-07-16 15:30 | 3064.5 | 499 | 2.49 | 0.6743 | 0.5383 | 0.3745 | 52.3 | 26.2 | 7.41 | 3.973 | 37.9 | 64.5 | 31.2 | 48.4 | 37.2 | 1.408 | None | 0
2023-07-16 16:58 | 3154.5 | 506.6 | 2.34 | 0.532 | 0.801 | 0.352 | 44 | 24.8 | 8.47 | 3.157 | 54.4 | 62.7 | 23 | 34.3 | 40.6 | 1.75 | None | 0
2023-07-16 18:25 | 3035.8 | 498.7 | 2.419 | 0.3492 | 0.6585 | 0.2878 | 54.3 | 26.5 | 8.68 | 3.585 | 71.4 | 48.4 | 36.4 | 40.7 | 36.7 | 1.472 | None | 0
2023-07-17 08:01 | 2961.1 | 411.6 | 2.914 | 0.3563 | 0.4872 | 0.3632 | 45.4 | 25.8 | 8.34 | 3.263 | 30.2 | 57.3 | 33.3 | 32.4 | 29.1 | 1.586 | None | 0
2023-07-17 09:28 | 2970.5 | 548.1 | 1.806 | 0.589 | 0.6422 | 0.3547 | 51.6 | 31.2 | 7.31 | 4.091 | 10.2 | 62.6 | 22.9 | 41.5 | 34.5 | 1.54 | None | 0
2023-07-17 11:05 | 2989.3 | 514.7 | 2.128 | 0.5702 | 0.3078 | 0.1811 | 45.3 | 24.9 | 7.8 | 3.478 | 65.7 | 52.3 | 43.5 | 43.9 | 38.7 | 1.842 | None | 0
2023-07-17 12:41 | 2994.4 | 509.9 | 2.282 | 0.4079 | 0.5504 | 0.3067 | 46.3 | 27.3 | 8.03 | 3.416 | 2.6 | 63.3 | 37.8 | 37 | 30.9 | 1.312 | None | 0
2023-07-17 14:17 | 3109.1 | 498.1 | 2.176 | 0.5748 | 0.5527 | 0.413 | 45.6 | 24.6 | 7.57 | 3.045 | 22.5 | 56.5 | 44.7 | 41.5 | 38.4 | 1.574 | None | 0
2023-07-17 15:49 | 3007.8 | 504.9 | 2.953 | 0.6599 | 0.5706 | 0.3379 | 43.9 | 19.9 | 9.07 | 3.831 | 0.9 | 64.7 | 43 | 32.2 | 33.3 | 1.463 | None | 0
2023-07-17 17:21 | 3109.9 | 482.1 | 2.877 | 0.6458 | 0.4492 | 0.1 | 60.5 | 48.6 | 1.55 | 3.677 | 100 | 58.2 | 46.6 | 47.4 | 35.1 | 1.956 | coolant_failure | 1
2023-07-17 18:47 | 2987.9 | 518.5 | 2.678 | 0.6604 | 0.5382 | 0.2143 | 46.1 | 27.6 | 8.47 | 3.493 | 88.3 | 60.4 | 37.5 | 43.9 | 31.4 | 1.59 | None | 0
2023-07-18 08:07 | 3011.8 | 460.8 | 2.309 | 0.5555 | 0.5856 | 0.3797 | 47.7 | 25.4 | 8.47 | 3.741 | 32.5 | 61.4 | 39.9 | 28 | 38.4 | 1.368 | None | 0
2023-07-18 09:43 | 2700.3 | 505.6 | 2.901 | 0.4822 | 0.2677 | 0.2554 | 46.2 | 21.5 | 8.06 | 3.929 | 31.5 | 64.2 | 38.5 | 39.5 | 32.7 | 1.504 | None | 0
2023-07-18 11:14 | 3137.4 | 516.8 | 2.024 | 0.4598 | 0.4684 | 0.3897 | 47.6 | 29.8 | 7.4 | 3.581 | 9.7 | 66.8 | 47.6 | 45.7 | 32.9 | 1.835 | None | 0
2023-07-18 12:44 | 3052 | 494 | 3.143 | 0.4983 | 0.4097 | 0.4637 | 37.4 | 21.4 | 8.39 | 3.678 | 4.2 | 50.5 | 45.7 | 37.7 | 31.3 | 1.688 | None | 0
2023-07-18 14:07 | 3149.7 | 511.1 | 2.295 | 0.4124 | 0.5662 | 0.281 | 49.5 | 22.7 | 9.01 | 3.717 | 23.6 | 59.9 | 43.9 | 39.4 | 39.8 | 1.445 | None | 0
2023-07-18 15:40 | 2565.6 | 470.3 | 2.421 | 0.4641 | 0.6378 | 0.2506 | 41.3 | 21.6 | 7.81 | 2.796 | 85.9 | 61.1 | 29.2 | 37 | 39.1 | 1.486 | None | 0
2023-07-18 17:18 | 3313.3 | 471 | 2.371 | 0.6275 | 0.4388 | 0.2195 | 36.8 | 21.9 | 7.72 | 3.689 | 60.2 | 85 | 56 | 30.5 | 35.3 | 1.817 | None | 0
2023-07-18 18:42 | 2979.1 | 507.1 | 2.178 | 0.3391 | 0.3911 | 0.3607 | 54.2 | 25.1 | 8.42 | 2.845 | 1.1 | 67.2 | 36.2 | 44.3 | 36.7 | 1.29 | None | 0
2023-07-19 08:07 | 3166.2 | 520.4 | 3.078 | 0.3459 | 0.5117 | 0.2518 | 52.1 | 26.8 | 8.46 | 3.503 | 60.9 | 61 | 37.6 | 37.7 | 35.8 | 1.734 | None | 0
2023-07-19 09:30 | 2844 | 443.8 | 2.737 | 0.5831 | 0.3847 | 0.2678 | 44.9 | 23.2 | 8.57 | 3.725 | 5.1 | 50.1 | 53.4 | 40.6 | 28.3 | 1.628 | None | 0
2023-07-19 10:53 | 3091.9 | 515.7 | 2.865 | 0.465 | 0.4774 | 0.2113 | 73.7 | 43.6 | 1.63 | 2.769 | 67.1 | 58.5 | 40.8 | 41.9 | 32.7 | 1.403 | coolant_failure | 1
2023-07-19 12:26 | 2842 | 483.7 | 2.133 | 0.3074 | 0.4668 | 0.2654 | 43.3 | 27.3 | 7.93 | 3.521 | 93.4 | 78.5 | 37 | 31.3 | 39.4 | 1.678 | None | 0
2023-07-19 14:00 | 2906.4 | 494.2 | 2.554 | 0.4939 | 0.558 | 0.2435 | 42.7 | 24 | 6.69 | 3.359 | 62.7 | 48 | 45.8 | 32.8 | 30.3 | 1.422 | None | 0
2023-07-19 15:24 | 3287.1 | 459.8 | 2.656 | 0.4796 | 0.5315 | 0.1414 | 42 | 20.5 | 8.03 | 3.401 | 61.2 | 58.3 | 31.9 | 37.8 | 33.5 | 1.276 | None | 0
2023-07-19 16:48 | 2971.4 | 474.5 | 2.581 | 1.684 | 1.2161 | 0.2329 | 41.8 | 29.5 | 7.72 | 4.91 | 87.3 | 92.1 | 26.4 | 48 | 38.3 | 4.147 | tool_wear | 1
2023-07-19 18:26 | 3032.6 | 529 | 2.152 | 0.5686 | 0.6637 | 0.3597 | 43.7 | 23 | 6.9 | 4.26 | 13.9 | 77.8 | 34.1 | 31.8 | 25.5 | 1.537 | None | 0
2023-07-20 08:09 | 3130.5 | 501 | 2.823 | 0.3667 | 0.527 | 0.4079 | 41.4 | 18.4 | 8.95 | 3.794 | 9.3 | 58.5 | 54.1 | 42.3 | 41.3 | 1.91 | None | 0
2023-07-20 09:32 | 3074.4 | 488.5 | 2.536 | 0.5013 | 0.4582 | 0.2915 | 30.8 | 23.8 | 8.12 | 3.51 | 37.2 | 65 | 33 | 36.7 | 42.6 | 1.377 | None | 0
2023-07-20 11:08 | 3022.6 | 496.5 | 2.214 | 0.4789 | 0.4705 | 0.3027 | 44.1 | 26.8 | 7.11 | 2.961 | 19 | 67.9 | 37.1 | 33.4 | 34.2 | 1.22 | None | 0
2023-07-20 12:36 | 3054.7 | 514.7 | 1.943 | 0.5038 | 0.4236 | 0.3229 | 68.6 | 39.8 | 8.19 | 6.386 | 2.3 | 65.6 | 69.6 | 62.5 | 34.4 | 1.305 | thermal_overload | 1
2023-07-20 14:08 | 3360.5 | 513.2 | 2.682 | 0.3268 | 0.3981 | 0.457 | 46.5 | 21.6 | 8.93 | 3.435 | 34 | 62.5 | 44.6 | 42.6 | 29.7 | 1.594 | None | 0
2023-07-20 15:45 | 2991.4 | 497.7 | 3.235 | 0.4477 | 0.3611 | 0.2192 | 43.8 | 19.5 | 8.6 | 2.825 | 49.7 | 71.2 | 42.9 | 39.7 | 38.8 | 1.402 | None | 0
2023-07-20 17:23 | 3030.2 | 532.8 | 2.195 | 0.502 | 0.6134 | 0.199 | 48.2 | 25.9 | 8.48 | 3.038 | 5 | 69.7 | 32.7 | 32.7 | 32.6 | 1.343 | None | 0
2023-07-20 18:49 | 3157.6 | 529.1 | 2.551 | 0.5541 | 0.4282 | 0.2959 | 45.1 | 26.6 | 7.38 | 2.992 | 97.2 | 64 | 52.5 | 38.4 | 33.3 | 1.541 | None | 0
2023-07-21 08:01 | 3165.8 | 512.4 | 2.833 | 0.6846 | 0.5316 | 0.3315 | 38.7 | 28.4 | 7.73 | 3.054 | 76.5 | 74 | 39.1 | 31.7 | 37.5 | 1.494 | None | 0
2023-07-21 09:33 | 3178.1 | 501.6 | 2.119 | 0.5806 | 0.47 | 0.2973 | 38.7 | 28 | 7.57 | 3.906 | 73.8 | 61.5 | 49.4 | 50.7 | 30.1 | 1.764 | None | 0
2023-07-21 10:57 | 3095.8 | 519.7 | 2.356 | 0.5461 | 0.4971 | 0.1908 | 38.8 | 25.4 | 8.01 | 3.579 | 88 | 61.9 | 30.8 | 32.2 | 27 | 1.763 | None | 0
2023-07-21 12:35 | 2828.5 | 509.4 | 2.242 | 0.6271 | 0.6154 | 0.3708 | 40.7 | 22.2 | 8.39 | 3.716 | 59 | 58.4 | 43.6 | 36.9 | 38.3 | 1.505 | None | 0
2023-07-21 14:02 | 3245 | 531.8 | 2.795 | 0.4696 | 0.5177 | 0.2889 | 41.5 | 23.6 | 8.22 | 2.38 | 43.8 | 41.1 | 44.8 | 33.1 | 36.6 | 1.566 | None | 0
2023-07-21 15:25 | 2828 | 527 | 2.898 | 0.6554 | 0.4077 | 0.3444 | 49.6 | 24.3 | 7.55 | 3.807 | 48.4 | 62.1 | 33.8 | 40.3 | 24.1 | 2.022 | None | 0
2023-07-21 16:54 | 3045.4 | 469.5 | 2.548 | 0.6119 | 0.4436 | 0.4242 | 45.9 | 22.3 | 7.91 | 3.752 | 19.7 | 61.6 | 45.8 | 47 | 22.8 | 2.126 | None | 0
2023-07-21 18:30 | 2886.9 | 467.4 | 2.247 | 0.4554 | 0.586 | 0.1829 | 35.7 | 28.2 | 8.52 | 2.783 | 38 | 50.7 | 28.7 | 37.6 | 30.2 | 2.125 | None | 0
2023-07-22 08:08 | 2990.4 | 479 | 2.367 | 0.6924 | 0.5483 | 0.1625 | 40.6 | 28.1 | 8.26 | 3.002 | 79.8 | 54.7 | 31.8 | 32.4 | 46 | 1.633 | None | 0
2023-07-22 09:35 | 3049.3 | 529.3 | 2.311 | 0.5447 | 0.5922 | 0.3452 | 44.8 | 20.8 | 8.2 | 3.955 | 50.2 | 68.2 | 45.6 | 42.7 | 26.3 | 1.536 | None | 0
2023-07-22 11:08 | 3048.2 | 452.7 | 2.207 | 0.7193 | 0.4761 | 0.1372 | 40 | 24 | 7.56 | 3.262 | 18.3 | 49.4 | 28.2 | 38.7 | 36.7 | 1.337 | None | 0
2023-07-22 12:41 | 3063.3 | 511.8 | 2.469 | 1.7989 | 2.1285 | 1.7406 | 58.6 | 31.2 | 8.08 | 3.904 | 86.2 | 88.4 | 45.7 | 38.6 | 34 | 1.801 | bearing_fault | 1
2023-07-22 14:12 | 3242.1 | 510.9 | 2.672 | 0.4438 | 0.5507 | 0.2543 | 40.8 | 28.5 | 7.43 | 3.504 | 65 | 67 | 31.4 | 27.6 | 25.1 | 1.682 | None | 0
2023-07-22 15:46 | 3068 | 534.9 | 2.647 | 0.4232 | 0.5253 | 0.3288 | 44.3 | 25.6 | 7.59 | 3.295 | 59.9 | 51.3 | 46.1 | 45.7 | 22.6 | 1.473 | None | 0
2023-07-22 17:21 | 2963.4 | 505.4 | 2.498 | 0.4644 | 0.5279 | 0.2467 | 42.2 | 28.3 | 7.26 | 3.444 | 96.9 | 60.8 | 25.9 | 49.5 | 30 | 1.672 | None | 0
2023-07-22 18:53 | 3144.6 | 459.7 | 2.517 | 0.4429 | 0.3618 | 0.3394 | 45.6 | 29.9 | 8.86 | 2.704 | 92.5 | 63.2 | 37.5 | 35 | 35 | 1.489 | None | 0
2023-07-23 08:10 | 3178.4 | 471.2 | 2.476 | 0.6271 | 0.436 | 0.2146 | 52.2 | 25.3 | 8.88 | 3.652 | 14.7 | 67 | 44.2 | 36.5 | 49.4 | 1.444 | None | 0
2023-07-23 09:42 | 2815.9 | 464.5 | 2.111 | 0.4971 | 0.4062 | 0.2006 | 49.5 | 20.9 | 7.5 | 3.02 | 74.2 | 62.4 | 55 | 40.3 | 49 | 1.692 | None | 0
2023-07-23 11:06 | 3089.6 | 483.9 | 2.548 | 1.4657 | 1.9455 | 0.3015 | 39.6 | 27.6 | 7.61 | 4.526 | 87 | 83.2 | 33.7 | 41.8 | 37.5 | 3.738 | tool_wear | 1
2023-07-23 12:38 | 3105.2 | 494.5 | 2.325 | 0.5213 | 0.5434 | 0.3084 | 73.3 | 55.8 | 0.89 | 2.907 | 100 | 56.2 | 25.5 | 33.1 | 37.2 | 1.889 | coolant_failure | 1
2023-07-23 14:03 | 2955.4 | 465 | 2.096 | 0.5126 | 0.4957 | 0.3236 | 50.9 | 22 | 8.61 | 3.136 | 88.9 | 63.4 | 30.8 | 41 | 35.3 | 1.174 | None | 0
2023-07-23 15:37 | 3206.4 | 544.1 | 2.611 | 0.4531 | 0.5968 | 0.4184 | 41.6 | 25.8 | 8.3 | 3.734 | 80.6 | 66.4 | 44.9 | 41.8 | 29.5 | 1.687 | None | 0
2023-07-23 17:08 | 2977.5 | 460.2 | 2.316 | 0.5268 | 0.6491 | 0.4024 | 40.7 | 22.6 | 8.69 | 3.18 | 98.9 | 48.9 | 55.6 | 40.5 | 30.6 | 1.606 | None | 0
2023-07-23 18:38 | 3018.8 | 540.4 | 2.568 | 0.4956 | 0.5353 | 0.3361 | 46.7 | 20.1 | 8.84 | 3.801 | 27.3 | 63.7 | 34.6 | 34.4 | 28 | 1.603 | None | 0
2023-07-24 08:01 | 2974 | 535.6 | 2.754 | 0.5634 | 0.5671 | 0.3648 | 48.5 | 25.7 | 8.24 | 3.854 | 15.9 | 82.1 | 47.7 | 52.4 | 29.6 | 1.608 | None | 0
2023-07-24 09:27 | 3002.3 | 526.9 | 2.215 | 0.5575 | 0.4458 | 0.321 | 53.8 | 29.4 | 8.15 | 3.886 | 7.6 | 55.7 | 40.7 | 29.9 | 37.1 | 1.543 | None | 0
2023-07-24 11:00 | 2835.6 | 479.2 | 2.528 | 0.5365 | 0.4275 | 0.3944 | 47.5 | 26 | 8.68 | 4.235 | 82.4 | 61.3 | 43.6 | 36.8 | 30 | 1.115 | None | 0
2023-07-24 12:31 | 2784 | 510.3 | 1.957 | 0.3701 | 0.601 | 0.3291 | 41.7 | 25.5 | 8.54 | 3.688 | 45.3 | 53.9 | 38.2 | 37.8 | 29.6 | 1.717 | None | 0
2023-07-24 14:05 | 3239.2 | 461.7 | 2.96 | 0.7119 | 0.4125 | 0.2558 | 42.5 | 21 | 8.54 | 3.733 | 25.8 | 69.9 | 31.4 | 30.3 | 33 | 1.764 | None | 0
2023-07-24 15:31 | 2873 | 527.3 | 2.092 | 0.3444 | 0.5697 | 0.2398 | 48.1 | 26.9 | 8.24 | 3.243 | 67.7 | 64 | 50.3 | 42.8 | 27.9 | 1.701 | None | 0
2023-07-24 16:55 | 2851.3 | 497.8 | 2.346 | 0.4871 | 0.6719 | 0.3921 | 38.3 | 23.3 | 8.52 | 2.575 | 0.1 | 59.4 | 36.4 | 41.1 | 30.1 | 1.565 | None | 0
2023-07-24 18:26 | 2677 | 487.7 | 2.902 | 0.3906 | 0.5653 | 0.2854 | 52.5 | 22.7 | 7.85 | 3.629 | 19.7 | 66.5 | 33.8 | 49.3 | 29.2 | 1.314 | None | 0
2023-07-25 08:05 | 2904.2 | 463.3 | 2.43 | 0.5396 | 0.4919 | 0.4533 | 42.3 | 27.6 | 7.72 | 2.953 | 37.8 | 67.6 | 41.6 | 33.6 | 30.9 | 1.632 | None | 0
2023-07-25 09:31 | 2801.5 | 425.7 | 2.141 | 0.5138 | 0.366 | 0.2116 | 49.8 | 21.4 | 7.83 | 2.941 | 21.2 | 50.7 | 39 | 41.6 | 50.6 | 1.552 | None | 0
2023-07-25 11:09 | 3246.3 | 468.8 | 2.714 | 0.4831 | 0.5163 | 0.4001 | 51 | 24.4 | 9.14 | 3.034 | 34.3 | 63.7 | 56.4 | 38.2 | 35.2 | 2.068 | None | 0
2023-07-25 12:33 | 3151.5 | 533.4 | 2.707 | 0.6518 | 0.6009 | 0.2659 | 60.3 | 21.6 | 7.48 | 3.759 | 16.5 | 62.9 | 40.8 | 35 | 40.1 | 1.498 | None | 0
2023-07-25 14:08 | 2896.8 | 487.9 | 2.31 | 0.6108 | 0.4821 | 0.3326 | 43.5 | 24.1 | 8.47 | 3.887 | 0.4 | 60.1 | 40.1 | 48.5 | 34.5 | 1.907 | None | 0
2023-07-25 15:46 | 3337.9 | 494.9 | 2.343 | 0.4673 | 0.6021 | 0.1959 | 43.6 | 18.4 | 8.99 | 3.564 | 49.6 | 60.1 | 48.2 | 35.4 | 26.1 | 1.562 | None | 0
2023-07-25 17:19 | 3147.3 | 519.7 | 2.369 | 0.5804 | 0.5365 | 0.1529 | 43.4 | 26.6 | 8.2 | 3.057 | 7.1 | 66.5 | 40.3 | 45.7 | 39 | 1.327 | None | 0
2023-07-25 18:41 | 2951.3 | 554.2 | 2.438 | 0.6565 | 0.5291 | 0.4184 | 45.9 | 26.2 | 7.84 | 3.387 | 72 | 48.7 | 45.2 | 33.6 | 32.9 | 1.546 | None | 0
2023-07-26 08:02 | 2625.1 | 539.8 | 1.932 | 0.6101 | 0.4683 | 0.2649 | 41.8 | 31.5 | 8.28 | 4.064 | 6.1 | 56.1 | 42.8 | 48.3 | 32.6 | 1.603 | None | 0
2023-07-26 09:30 | 3343.6 | 470.8 | 2.446 | 0.4864 | 0.3544 | 0.3788 | 51.1 | 25.7 | 7.75 | 3.394 | 76.7 | 61 | 47.9 | 36.9 | 35.5 | 1.512 | None | 0
2023-07-26 11:02 | 2791.6 | 441.7 | 3.035 | 0.341 | 0.4575 | 0.2475 | 50 | 22.3 | 7.55 | 3.299 | 6.2 | 55.8 | 48.5 | 31.1 | 36.3 | 1.542 | None | 0
2023-07-26 12:39 | 2753.2 | 570.8 | 2.231 | 0.5325 | 0.4567 | 0.3789 | 43.7 | 28 | 8.67 | 4.041 | 97.3 | 59.4 | 33 | 51.4 | 43.3 | 1.66 | None | 0
2023-07-26 14:07 | 3153.4 | 568.1 | 2.325 | 0.5669 | 0.5575 | 0.2657 | 41.4 | 27.9 | 8.64 | 4.412 | 36.2 | 57.3 | 31.3 | 41.4 | 34.1 | 1.587 | None | 0
2023-07-26 15:36 | 3366 | 505.7 | 2.145 | 0.423 | 0.4985 | 0.2032 | 42.8 | 28.9 | 7.84 | 3.369 | 30 | 68.5 | 30.7 | 44.8 | 27.4 | 1.748 | None | 0
2023-07-26 17:02 | 3207.6 | 461.9 | 2.684 | 0.5023 | 0.6083 | 0.3517 | 42.7 | 19.1 | 7.76 | 2.848 | 30.5 | 60.1 | 43.1 | 31.4 | 34.8 | 1.749 | None | 0
2023-07-26 18:28 | 3084.6 | 528.9 | 2.861 | 0.4917 | 0.5281 | 0.3756 | 47.5 | 22.9 | 8.11 | 3.531 | 24.2 | 73.9 | 51.7 | 36.6 | 41.7 | 1.539 | None | 0
2023-07-27 08:01 | 3089.2 | 496.8 | 2.854 | 0.6388 | 0.4496 | 0.3512 | 46 | 22.3 | 7.95 | 3.365 | 17.7 | 60.1 | 25.9 | 34.2 | 36.3 | 1.349 | None | 0
2023-07-27 09:39 | 3128 | 496.6 | 2.126 | 0.6854 | 0.4185 | 0.2884 | 49.1 | 29.6 | 7.59 | 4.092 | 82.9 | 68.8 | 54.9 | 36.8 | 34.7 | 1.614 | None | 0
2023-07-27 11:17 | 3113.8 | 526.8 | 2.65 | 0.6175 | 0.4397 | 0.1601 | 52.4 | 27.4 | 7.24 | 2.987 | 46.1 | 64.5 | 47.1 | 33.2 | 25.8 | 1.725 | None | 0
2023-07-27 12:40 | 3042.2 | 510 | 2.93 | 0.4914 | 0.5161 | 0.2145 | 46.5 | 28.4 | 7.27 | 3.133 | 10 | 71.6 | 30.5 | 37.8 | 40.7 | 1.474 | None | 0
2023-07-27 14:12 | 3015.6 | 464.4 | 2.653 | 0.6148 | 0.4627 | 0.2438 | 48 | 21.7 | 7.4 | 3.352 | 81.9 | 57.5 | 37.1 | 33.4 | 45 | 1.501 | None | 0
2023-07-27 15:38 | 2990.6 | 490.3 | 2.644 | 0.5649 | 0.3924 | 0.2793 | 57.3 | 25.4 | 7.48 | 3.777 | 86.1 | 61.8 | 32.6 | 46.7 | 36.7 | 1.697 | None | 0
2023-07-27 17:12 | 2886.9 | 519.8 | 2.359 | 0.4925 | 0.6007 | 0.3905 | 47.9 | 20.1 | 8.11 | 3.077 | 92.4 | 49.6 | 49.9 | 27.1 | 36.9 | 1.841 | None | 0
2023-07-27 18:38 | 2957.9 | 515.3 | 2.566 | 0.7092 | 0.5152 | 0.2906 | 42.6 | 21.7 | 7.6 | 3.929 | 4.7 | 48.6 | 46 | 44.2 | 37.3 | 2.115 | None | 0
2023-07-28 08:09 | 2746.1 | 507.9 | 2.871 | 0.4262 | 0.5275 | 0.1315 | 44.7 | 25.4 | 7.61 | 3.303 | 47.4 | 66.9 | 37.3 | 37.8 | 36.1 | 1.691 | None | 0
2023-07-28 09:36 | 2985.2 | 528 | 2.598 | 0.5604 | 0.4177 | 0.1 | 36.7 | 25.7 | 7.37 | 2.894 | 60.5 | 54.2 | 39.8 | 45.2 | 28.1 | 1.634 | None | 0
2023-07-28 11:12 | 2851.7 | 489.1 | 2.126 | 0.584 | 0.3958 | 0.2444 | 47.7 | 26.2 | 7.38 | 3.161 | 84.3 | 68 | 46.4 | 43.5 | 29.6 | 1.471 | None | 0
2023-07-28 12:35 | 2834.5 | 505.4 | 2.363 | 2.4155 | 3.3895 | 2.2548 | 61.2 | 23 | 7.37 | 2.953 | 62 | 86.8 | 37.9 | 46.5 | 35.4 | 2.032 | bearing_fault | 1
2023-07-28 14:10 | 2781.8 | 398.7 | 2.863 | 3.834 | 3.7378 | 0.3285 | 40.5 | 26.3 | 7.96 | 2.983 | 45.8 | 93.2 | 33.4 | 39.1 | 25.9 | 5.221 | chatter | 1
2023-07-28 15:43 | 3208.8 | 486.5 | 2.597 | 0.5945 | 0.578 | 0.1838 | 40.7 | 25 | 8.52 | 4.271 | 76.4 | 66.5 | 39.1 | 51.3 | 40.7 | 1.664 | None | 0
2023-07-28 17:12 | 3137.7 | 522.9 | 2.536 | 0.5245 | 0.4296 | 0.1894 | 50.7 | 29.7 | 8.75 | 3.555 | 46.3 | 40.5 | 42.5 | 22 | 27.3 | 1.414 | None | 0
2023-07-28 18:48 | 2764.4 | 488.3 | 2.334 | 0.5472 | 0.4732 | 0.3363 | 43.7 | 23.7 | 8.03 | 3.925 | 28.6 | 57.7 | 31.6 | 39 | 43.7 | 1.207 | None | 0
2023-07-29 08:03 | 2851.6 | 486 | 2.857 | 0.5105 | 0.5427 | 0.4067 | 48.8 | 19.5 | 8.53 | 3.335 | 58.4 | 51.7 | 37.6 | 47 | 37.1 | 1.574 | None | 0
2023-07-29 09:32 | 3141.1 | 468.8 | 2.999 | 0.5798 | 0.4775 | 0.1429 | 46.9 | 26.9 | 7.61 | 3.744 | 51.1 | 35 | 39.6 | 33 | 28.4 | 1.415 | None | 0
2023-07-29 11:03 | 2852.6 | 530.1 | 2.879 | 2.8334 | 1.7997 | 2.0371 | 68.4 | 26 | 8.28 | 3.178 | 48.8 | 80.6 | 40.2 | 39.3 | 24.9 | 1.929 | bearing_fault | 1
2023-07-29 12:40 | 2966.3 | 516.5 | 2.933 | 0.4688 | 0.6506 | 0.3889 | 43.1 | 22.3 | 7.56 | 4.185 | 19.2 | 46.9 | 50.1 | 19.7 | 41.2 | 1.522 | None | 0
2023-07-29 14:08 | 3082.5 | 524.8 | 2.392 | 0.5021 | 0.3467 | 0.3746 | 47.5 | 24 | 8.22 | 3.399 | 84.5 | 59.7 | 44.5 | 27.1 | 33.7 | 1.751 | None | 0
2023-07-29 15:41 | 2854.7 | 448.2 | 2.35 | 0.6184 | 0.2763 | 0.2259 | 42.9 | 25.6 | 7.59 | 3.162 | 5.7 | 53.9 | 43.9 | 32.4 | 28.6 | 1.719 | None | 0
2023-07-29 17:17 | 3015.8 | 495.2 | 2.453 | 2.1736 | 2.5517 | 1.6352 | 63 | 23.9 | 7.63 | 2.99 | 5.4 | 91.9 | 31.1 | 44.2 | 49.8 | 1.245 | bearing_fault | 1
2023-07-29 18:53 | 2799.9 | 491.6 | 2.512 | 0.4091 | 0.3541 | 0.3036 | 50.5 | 21.7 | 7.97 | 3.042 | 14 | 60.7 | 36.1 | 38.8 | 38.4 | 1.608 | None | 0
2023-07-30 08:08 | 2909.8 | 491.6 | 2.929 | 0.7276 | 0.6253 | 0.3528 | 51.6 | 24.4 | 8.81 | 2.991 | 11.2 | 67.3 | 42.2 | 33 | 36 | 1.68 | None | 0
2023-07-30 09:46 | 3048 | 481.5 | 2.85 | 0.5275 | 0.5377 | 0.2437 | 42.8 | 27.7 | 8.43 | 4.191 | 88.3 | 66.9 | 39.4 | 35.8 | 28.9 | 1.786 | None | 0
2023-07-30 11:21 | 2761.1 | 489.6 | 2.662 | 0.4593 | 0.5283 | 0.3234 | 46.9 | 23.9 | 7.64 | 3.413 | 79 | 66.7 | 46.9 | 46.6 | 39.3 | 1.149 | None | 0
2023-07-30 12:48 | 3066.1 | 525.5 | 2.071 | 1.5276 | 1.8555 | 0.2067 | 47.9 | 25.6 | 7.47 | 5.794 | 89.1 | 85.5 | 45.3 | 38 | 35.2 | 3.702 | tool_wear | 1
2023-07-30 14:16 | 2997.1 | 442.6 | 1.994 | 0.4215 | 0.4175 | 0.2562 | 46.2 | 24.5 | 7.59 | 4.817 | 26.6 | 57.3 | 23.5 | 41.4 | 33.1 | 1.49 | None | 0
2023-07-30 15:42 | 3082.9 | 553.3 | 2.572 | 0.2897 | 0.4624 | 0.2762 | 48.8 | 21.3 | 8.32 | 4.11 | 40.6 | 56.1 | 41.9 | 50.2 | 40.3 | 1.243 | None | 0
2023-07-30 17:12 | 3033.6 | 514.5 | 2.764 | 0.5355 | 0.4123 | 0.3112 | 48.9 | 24.7 | 8.11 | 2.999 | 52.1 | 54.5 | 43.9 | 22.9 | 31.3 | 1.612 | None | 0
2023-07-30 18:35 | 3204.6 | 498.7 | 2.476 | 0.4269 | 0.6208 | 0.4925 | 54.2 | 23.7 | 8.33 | 4.039 | 33.1 | 58.4 | 23.5 | 28.2 | 32.5 | 1.584 | None | 0
2023-07-31 08:08 | 3018.8 | 527.2 | 3.074 | 0.5101 | 0.4257 | 0.5048 | 55.8 | 27.3 | 7.74 | 3.357 | 90.6 | 67 | 42.8 | 36.6 | 40.5 | 1.517 | None | 0
2023-07-31 09:33 | 2935.6 | 456.4 | 2.175 | 0.5329 | 0.5506 | 0.269 | 44.2 | 28.7 | 8.17 | 3.448 | 4.8 | 67.7 | 62 | 50.4 | 37.9 | 1.596 | None | 0
2023-07-31 11:11 | 3018.3 | 480.1 | 2.137 | 0.5142 | 0.6005 | 0.4184 | 53.3 | 27.6 | 8.14 | 3.263 | 96.1 | 47.8 | 35.9 | 35.9 | 31.9 | 1.897 | None | 0
2023-07-31 12:36 | 3081.5 | 496.4 | 2.301 | 0.3291 | 0.4119 | 0.2113 | 47.2 | 22.8 | 8.63 | 3.44 | 56.9 | 61.5 | 36.2 | 38.7 | 47.9 | 1.376 | None | 0
2023-07-31 14:07 | 3007.3 | 541 | 2.289 | 0.5026 | 0.5377 | 0.3319 | 44.1 | 21.5 | 8.79 | 3.259 | 94.5 | 60.5 | 41.8 | 37.5 | 40.1 | 1.983 | None | 0
2023-07-31 15:31 | 3006.1 | 498.6 | 2.658 | 0.5445 | 0.4106 | 0.2451 | 48 | 20.5 | 8.45 | 3.364 | 69.6 | 51.6 | 48.3 | 42.8 | 29.2 | 1.811 | None | 0
2023-07-31 16:58 | 2894.7 | 513.5 | 2.373 | 0.36 | 0.4826 | 0.2639 | 43.8 | 25.5 | 8.63 | 3.332 | 15.2 | 66.1 | 47.3 | 39.6 | 31.3 | 1.752 | None | 0
2023-07-31 18:28 | 2900.6 | 482.3 | 2.036 | 0.3481 | 0.4541 | 0.5129 | 44.8 | 22.9 | 7.99 | 3.688 | 69.3 | 75.4 | 33.5 | 43 | 32 | 1.431 | None | 0
2023-08-01 08:02 | 2789.6 | 514.6 | 2.767 | 0.3931 | 0.4305 | 0.269 | 39.5 | 21.7 | 7.65 | 3.701 | 96.9 | 56.5 | 42.6 | 30.4 | 37.2 | 1.683 | None | 0
2023-08-01 09:37 | 3262.4 | 550.3 | 1.972 | 0.5747 | 0.5158 | 0.248 | 45.4 | 30.9 | 7.98 | 3.554 | 50 | 59.7 | 37 | 42 | 41 | 1.988 | None | 0
2023-08-01 11:01 | 2813.4 | 529.9 | 2.179 | 0.3002 | 0.3786 | 0.22 | 49.7 | 26.5 | 7.93 | 4.093 | 87.8 | 64.2 | 35.3 | 34.3 | 43.4 | 1.743 | None | 0
2023-08-01 12:30 | 2896.1 | 497.6 | 2.013 | 0.583 | 0.5929 | 0.2385 | 77.6 | 38.2 | 7.9 | 6.491 | 99 | 79.8 | 76.4 | 54.4 | 24.2 | 1.353 | thermal_overload | 1
2023-08-01 14:06 | 2892.2 | 520.3 | 2.562 | 0.5392 | 0.3918 | 0.1863 | 46.8 | 25.9 | 7.99 | 4.027 | 33.9 | 67.2 | 59.4 | 36.6 | 35.9 | 1.286 | None | 0
2023-08-01 15:39 | 3134.2 | 517.3 | 2.556 | 0.4742 | 0.3733 | 0.3178 | 53.7 | 29.9 | 7.91 | 3.203 | 41.3 | 54.7 | 38.3 | 45 | 34.5 | 1.28 | None | 0
2023-08-01 17:01 | 2955.8 | 515.2 | 3.075 | 0.3519 | 0.4748 | 0.3164 | 78.2 | 39.5 | 7.77 | 5.247 | 27.5 | 53.9 | 60.9 | 52.1 | 39.9 | 1.869 | thermal_overload | 1
2023-08-01 18:36 | 3187.2 | 533.4 | 2.774 | 0.4204 | 0.4627 | 0.327 | 47.5 | 26.9 | 7.93 | 3.612 | 92.5 | 60 | 31.3 | 37.6 | 39.9 | 1.387 | None | 0
2023-08-02 08:08 | 2899 | 533.1 | 2.932 | 0.5782 | 0.5356 | 0.2991 | 53 | 27.7 | 8.4 | 3.666 | 62.6 | 59.4 | 49 | 40.8 | 40.8 | 1.63 | None | 0
2023-08-02 09:41 | 3041.8 | 496.2 | 2.587 | 0.6257 | 0.5085 | 0.2546 | 46.7 | 30.6 | 7.57 | 3.101 | 75.7 | 66.2 | 57.4 | 44.3 | 33.9 | 1.806 | None | 0
2023-08-02 11:10 | 2874.7 | 519.3 | 2.207 | 0.3969 | 0.3373 | 0.2475 | 45.4 | 25 | 8.67 | 3.633 | 19.9 | 60 | 28 | 38.9 | 44.1 | 1.67 | None | 0
2023-08-02 12:44 | 3321.8 | 488.5 | 2.538 | 0.6142 | 0.5987 | 0.3127 | 49.8 | 28.7 | 8.54 | 2.812 | 42.9 | 61.7 | 37.3 | 34.3 | 30.5 | 1.243 | None | 0
2023-08-02 14:08 | 2821.9 | 472.3 | 2.678 | 0.5686 | 0.4723 | 0.2959 | 44.6 | 19.5 | 8.04 | 3.363 | 63.7 | 54 | 22.4 | 37.7 | 44.6 | 1.47 | None | 0
2023-08-02 15:41 | 3046.5 | 491.9 | 2.711 | 0.4993 | 0.5241 | 0.2491 | 33.2 | 31.4 | 6.81 | 2.979 | 73.6 | 58.8 | 45.1 | 30.5 | 41.5 | 1.659 | None | 0
2023-08-02 17:10 | 3095.1 | 497.7 | 2.358 | 0.4262 | 0.7202 | 0.2771 | 43.7 | 26.3 | 6.91 | 3.666 | 65.7 | 63.9 | 34.7 | 39.7 | 28.8 | 1.54 | None | 0
2023-08-02 18:32 | 3062.1 | 450.2 | 2.647 | 0.4419 | 0.6286 | 0.4232 | 37.5 | 27.3 | 8.06 | 3.816 | 71 | 77.4 | 32.2 | 51 | 24.4 | 1.891 | None | 0
2023-08-03 08:10 | 2972.2 | 525.8 | 2.22 | 0.6823 | 0.5211 | 0.4576 | 43.1 | 21.1 | 8.34 | 2.666 | 61.6 | 59.7 | 35 | 31.5 | 33.3 | 1.533 | None | 0
2023-08-03 09:42 | 2980.5 | 417 | 2.187 | 0.5178 | 0.3627 | 0.2824 | 42.3 | 21 | 8.89 | 2.26 | 19.4 | 62.2 | 29.2 | 37.5 | 25 | 1.708 | None | 0
2023-08-03 11:08 | 3006.6 | 581.4 | 2.165 | 0.633 | 0.3644 | 0.2413 | 42.3 | 23.1 | 7.8 | 4.134 | 54.6 | 56 | 49.7 | 32.5 | 28.9 | 1.707 | None | 0
2023-08-03 12:34 | 2977.9 | 545.1 | 2.507 | 2.6173 | 3.3463 | 1.2794 | 62.4 | 25.1 | 7.74 | 3.031 | 89.5 | 77 | 46.4 | 38.2 | 32.5 | 1.557 | bearing_fault | 1
2023-08-03 14:00 | 3144.6 | 492.2 | 2.147 | 0.4547 | 0.4598 | 0.3909 | 39 | 24.2 | 7.39 | 3.28 | 12.1 | 64.1 | 50.8 | 29.3 | 25.2 | 1.594 | None | 0
2023-08-03 15:31 | 3331.6 | 500.3 | 2.373 | 0.5584 | 0.4832 | 0.2965 | 41.8 | 23.8 | 8.3 | 3.079 | 23.6 | 63.8 | 35.8 | 42.7 | 21.8 | 1.547 | None | 0
2023-08-03 17:08 | 2916.4 | 509.1 | 2.771 | 0.7158 | 0.3855 | 0.3284 | 43.1 | 24.4 | 8 | 3.965 | 44 | 49.5 | 43 | 44.1 | 35.9 | 1.981 | None | 0
2023-08-03 18:34 | 2794.5 | 482.3 | 2.191 | 0.4356 | 0.5446 | 0.2474 | 43.5 | 18 | 7.76 | 3.877 | 7.3 | 49.1 | 43.5 | 16.3 | 44.5 | 1.817 | None | 0
2023-08-04 08:09 | 2986.8 | 505.8 | 2.349 | 0.5914 | 0.6141 | 0.2067 | 46.3 | 26.3 | 8.01 | 3.363 | 37.9 | 67.6 | 44 | 53.8 | 41 | 2.056 | None | 0
2023-08-04 09:31 | 3387 | 495.7 | 2.521 | 0.5191 | 0.6524 | 0.3609 | 48.5 | 24.5 | 7.95 | 3.772 | 41.7 | 53.9 | 36.2 | 38.4 | 17.1 | 1.575 | None | 0
2023-08-04 10:55 | 2879.4 | 497.2 | 2.574 | 0.355 | 0.4552 | 0.3156 | 40 | 27.9 | 8.48 | 3.612 | 82.2 | 61.1 | 44.7 | 42.5 | 31.6 | 1.237 | None | 0
2023-08-04 12:17 | 3245.9 | 505.4 | 2.35 | 0.3528 | 0.5645 | 0.3525 | 40.6 | 23.6 | 7.79 | 3.622 | 98.5 | 62.3 | 47 | 32.6 | 34.7 | 1.158 | None | 0
2023-08-04 14:00 | 3251.7 | 460.6 | 2.736 | 0.4548 | 0.4905 | 0.1631 | 81.1 | 45.7 | 1.91 | 3.752 | 58 | 61.3 | 41.9 | 40.1 | 41.9 | 1.334 | coolant_failure | 1
2023-08-04 15:28 | 2917 | 501.2 | 2.677 | 0.5347 | 0.588 | 0.4466 | 48.8 | 25.5 | 8.42 | 3.497 | 20.9 | 58 | 41.9 | 36.5 | 35.6 | 1.71 | None | 0
2023-08-04 16:54 | 3085.3 | 504.9 | 2.842 | 0.5878 | 0.4996 | 0.3202 | 65.1 | 43.1 | 7.87 | 5.638 | 91.2 | 65.1 | 81.8 | 57.1 | 35.2 | 1.763 | thermal_overload | 1
2023-08-04 18:32 | 3244.3 | 503.9 | 2.476 | 0.3429 | 0.4176 | 0.1554 | 38.7 | 28.5 | 7.63 | 3.856 | 89 | 69.5 | 46.2 | 33.5 | 36.5 | 1.757 | None | 0
2023-08-05 08:04 | 2943.1 | 493.5 | 2.346 | 0.5653 | 0.632 | 0.379 | 42.5 | 24.9 | 7.36 | 3.564 | 96.3 | 60 | 33.6 | 46.2 | 21 | 2.147 | None | 0
2023-08-05 09:33 | 2969.5 | 534.1 | 2.295 | 0.4882 | 0.5099 | 0.2701 | 43.7 | 26.3 | 7.48 | 3.495 | 84.1 | 48.9 | 37.4 | 29.1 | 29.8 | 1.35 | None | 0
2023-08-05 11:04 | 2912.7 | 489.4 | 2.592 | 0.5003 | 0.4649 | 0.3024 | 48.4 | 25.1 | 7.68 | 3.544 | 54.7 | 50.9 | 53.2 | 44.4 | 37.5 | 1.573 | None | 0
2023-08-05 12:29 | 2847.8 | 506.8 | 2.387 | 0.5589 | 0.5178 | 0.2618 | 33.5 | 24.1 | 8.48 | 3.251 | 57.7 | 71.3 | 61.3 | 40 | 36.2 | 1.797 | None | 0
2023-08-05 14:00 | 2902.6 | 538.9 | 2.329 | 0.6746 | 0.4263 | 0.2922 | 40.2 | 19.2 | 7.63 | 2.972 | 42.7 | 53.7 | 35.4 | 36.6 | 24.1 | 1.603 | None | 0
2023-08-05 15:29 | 2816.4 | 497.6 | 2.366 | 0.5304 | 0.5415 | 0.2962 | 54 | 25.6 | 7.89 | 3.247 | 1.1 | 67.6 | 44.4 | 36.5 | 32 | 1.333 | None | 0
2023-08-05 17:04 | 3005.1 | 506.4 | 2.295 | 0.3643 | 0.4804 | 0.1664 | 45.1 | 22.3 | 7.49 | 3.589 | 49.5 | 49.3 | 43.2 | 32.6 | 37.6 | 1.765 | None | 0
2023-08-05 18:40 | 2884.5 | 497.1 | 2.56 | 0.4813 | 0.4205 | 0.3693 | 81 | 43.3 | 8.03 | 5.333 | 87.9 | 50 | 61.5 | 57.6 | 31.7 | 1.552 | thermal_overload | 1
2023-08-06 08:07 | 3035.1 | 537.1 | 2.076 | 0.5852 | 0.7377 | 0.309 | 62.1 | 44 | 1.18 | 3.063 | 42.3 | 63.5 | 33.5 | 39.1 | 34.6 | 1.55 | coolant_failure | 1
2023-08-06 09:29 | 2766.6 | 492.3 | 2.591 | 0.5885 | 0.3993 | 0.3357 | 48.9 | 23.3 | 8.18 | 2.936 | 20.9 | 54.2 | 44.6 | 51 | 23.5 | 1.488 | None | 0
2023-08-06 11:07 | 3049.6 | 538.5 | 2.703 | 0.5666 | 0.5353 | 0.3653 | 36 | 22.5 | 8.88 | 3.013 | 17.4 | 70.6 | 33.6 | 25.3 | 37.9 | 1.457 | None | 0
2023-08-06 12:36 | 3125 | 496.9 | 2.326 | 0.449 | 0.5057 | 0.3097 | 42.9 | 26.6 | 7.99 | 3.43 | 1.2 | 59.8 | 25.9 | 40.1 | 37.2 | 1.747 | None | 0
2023-08-06 14:02 | 2700.9 | 474.2 | 3.077 | 0.3632 | 0.3974 | 0.3265 | 34.6 | 24.1 | 8.15 | 4.139 | 13.9 | 52.8 | 46.7 | 36.2 | 31.4 | 1.846 | None | 0
2023-08-06 15:33 | 3056.1 | 520.4 | 2.505 | 0.559 | 0.4663 | 0.1824 | 44.9 | 26.7 | 7.72 | 3.018 | 45.3 | 50 | 54.7 | 49.7 | 34.6 | 2.052 | None | 0
2023-08-06 17:08 | 3184.2 | 490.9 | 2.032 | 0.3786 | 0.3657 | 0.2336 | 42.8 | 17 | 9.09 | 3.785 | 80.5 | 74.9 | 36.8 | 26.8 | 29.7 | 1.487 | None | 0
2023-08-06 18:30 | 2818.6 | 518.6 | 2.416 | 0.5693 | 0.7066 | 0.3068 | 36.9 | 31 | 8.42 | 2.941 | 4 | 58.5 | 40.1 | 36.7 | 27.4 | 1.67 | None | 0
2023-08-07 08:09 | 3250.9 | 418.1 | 2.519 | 1.6567 | 1.5428 | 2.0216 | 72.3 | 22 | 8.44 | 3.807 | 42.1 | 87 | 32.7 | 40 | 36 | 1.787 | bearing_fault | 1
2023-08-07 09:44 | 3062.9 | 500.2 | 2.635 | 0.4532 | 0.4817 | 0.3321 | 48.5 | 27.3 | 8.54 | 3.226 | 84.5 | 58.3 | 41.5 | 25.2 | 28.8 | 1.905 | None | 0
2023-08-07 11:11 | 2894.2 | 486.2 | 2.423 | 0.4888 | 0.6945 | 0.4125 | 50.1 | 26.5 | 8.37 | 3.464 | 92.6 | 61.7 | 39 | 52.9 | 36.3 | 1.418 | None | 0
2023-08-07 12:35 | 2991.6 | 468.1 | 2.197 | 0.5199 | 0.4176 | 0.2925 | 37.5 | 27.1 | 8.57 | 3.781 | 7.7 | 61.8 | 33.2 | 42.8 | 50.2 | 1.564 | None | 0
2023-08-07 14:13 | 3083.7 | 483.4 | 2.172 | 0.4385 | 0.6294 | 0.329 | 40 | 22.5 | 7.91 | 3.534 | 66.4 | 60.3 | 35.2 | 42.1 | 34.7 | 1.598 | None | 0
2023-08-07 15:46 | 3011.4 | 482.8 | 2.304 | 0.3618 | 0.5593 | 0.3047 | 51 | 24 | 9.13 | 3.597 | 69.1 | 46.1 | 24.1 | 45.9 | 36.6 | 1.462 | None | 0
2023-08-07 17:10 | 3080.8 | 498.6 | 2.333 | 0.4961 | 0.3021 | 0.28 | 49.1 | 26.2 | 7.23 | 3.54 | 96.8 | 65.9 | 26.3 | 30.5 | 34.9 | 1.495 | None | 0
2023-08-07 18:48 | 2861.9 | 459 | 2.16 | 0.5065 | 0.4629 | 0.2831 | 52 | 25 | 7.86 | 4.24 | 3.1 | 58 | 24.2 | 43.1 | 23.1 | 1.372 | None | 0
2023-08-08 08:08 | 3025.4 | 509.5 | 2.28 | 0.6361 | 0.5437 | 0.2373 | 43.8 | 22.3 | 8.87 | 2.989 | 80.2 | 68.5 | 34.4 | 35.5 | 31.1 | 1.837 | None | 0
2023-08-08 09:30 | 2787.9 | 541 | 2.698 | 0.4218 | 0.5036 | 0.2906 | 44.5 | 26.7 | 7.91 | 3.443 | 61.5 | 73.1 | 37.5 | 27.7 | 20.1 | 1.55 | None | 0
2023-08-08 11:04 | 2983.3 | 508.4 | 2.995 | 0.6068 | 0.5038 | 0.2825 | 48.1 | 31.9 | 8.33 | 3.504 | 7.1 | 59.9 | 42.8 | 44.7 | 38.8 | 1.486 | None | 0
2023-08-08 12:41 | 2864.4 | 524.3 | 2.727 | 0.3853 | 0.4393 | 0.2879 | 38.2 | 23.7 | 7.76 | 3.144 | 34 | 61.4 | 47.8 | 20.5 | 30 | 1.397 | None | 0
2023-08-08 14:04 | 2889.7 | 532.8 | 2.892 | 0.3655 | 0.4287 | 0.1606 | 46 | 26.5 | 8.22 | 3.819 | 54.9 | 57.4 | 28.4 | 41.5 | 32.4 | 1.667 | None | 0
2023-08-08 15:38 | 3185.4 | 537.1 | 2.792 | 0.4699 | 0.4692 | 0.2921 | 57.7 | 25.7 | 7.82 | 3.326 | 5.3 | 49.5 | 48 | 40 | 32.7 | 1.945 | None | 0
2023-08-08 17:11 | 3163.7 | 556.1 | 2.75 | 0.4059 | 0.6961 | 0.2298 | 43.2 | 23.9 | 8.58 | 3.825 | 70.6 | 71.5 | 37.4 | 53.5 | 34 | 1.57 | None | 0
2023-08-08 18:41 | 3091.4 | 485 | 2.399 | 0.3641 | 0.4092 | 0.2951 | 37 | 27.4 | 8.15 | 3.534 | 87.4 | 56.9 | 45.2 | 30.1 | 42.5 | 1.63 | None | 0
2023-08-09 08:01 | 2836.2 | 478.4 | 2.542 | 0.6944 | 0.4518 | 0.2124 | 47.1 | 27.4 | 7.12 | 3.354 | 54.8 | 61.7 | 45.2 | 37 | 25.6 | 1.677 | None | 0
2023-08-09 09:34 | 2952.5 | 523.5 | 2.374 | 0.4548 | 0.5029 | 0.304 | 40.5 | 23.4 | 7.59 | 4.189 | 68.1 | 46.2 | 41.9 | 38 | 32.9 | 1.599 | None | 0
2023-08-09 11:03 | 3182 | 521.2 | 2.434 | 0.7311 | 0.3537 | 0.2762 | 44.5 | 29.3 | 7.51 | 2.767 | 63 | 51.2 | 43.2 | 41.8 | 22.8 | 1.274 | None | 0
2023-08-09 12:28 | 3021.3 | 523.3 | 2.52 | 0.4005 | 0.5432 | 0.2499 | 50.4 | 25 | 8.7 | 3.748 | 5.8 | 42 | 45.6 | 43.3 | 38.9 | 1.558 | None | 0
2023-08-09 14:00 | 3347.9 | 556.7 | 2.714 | 0.3291 | 0.3712 | 0.3231 | 47.8 | 28.2 | 7.38 | 4.06 | 32.1 | 61.2 | 60.2 | 37.2 | 25.2 | 1.5 | None | 0
2023-08-09 15:26 | 3059 | 500.3 | 2.627 | 0.6291 | 0.3913 | 0.33 | 42.6 | 26 | 7.87 | 2.904 | 84.2 | 52.8 | 62.5 | 40.9 | 38.6 | 1.727 | None | 0
2023-08-09 16:49 | 3028.8 | 512.8 | 2.451 | 0.4273 | 0.3865 | 0.2961 | 49.2 | 25.1 | 9.06 | 3.489 | 78.5 | 56.2 | 37.3 | 42 | 36 | 1.686 | None | 0
2023-08-09 18:22 | 2953.6 | 470.6 | 2.517 | 0.5139 | 0.3359 | 0.3455 | 36.7 | 25 | 8.62 | 3.69 | 34.3 | 61.1 | 51.4 | 43.6 | 30.8 | 1.571 | None | 0
2023-08-10 08:02 | 3020 | 564.1 | 2.63 | 0.3644 | 0.6268 | 0.2669 | 46 | 27 | 7.57 | 3.154 | 52.1 | 47.7 | 40.5 | 40 | 41.6 | 1.688 | None | 0
2023-08-10 09:38 | 2977.1 | 489.9 | 2.7 | 0.4962 | 0.5522 | 0.332 | 43.1 | 21.7 | 7.56 | 3.726 | 93 | 55.6 | 45 | 35.9 | 41.5 | 1.589 | None | 0
2023-08-10 11:15 | 3106.2 | 490.8 | 2.044 | 0.3628 | 0.5922 | 0.2966 | 33.2 | 26.1 | 7.51 | 4.07 | 98 | 61.9 | 34.4 | 55 | 33.2 | 1.388 | None | 0
2023-08-10 12:42 | 3143.5 | 489.6 | 2.177 | 0.4926 | 0.5831 | 0.2201 | 38.9 | 28.9 | 8.1 | 3.793 | 80.5 | 61 | 49.5 | 33.6 | 34.3 | 1.48 | None | 0
2023-08-10 14:08 | 2882.1 | 480.7 | 2.832 | 0.4526 | 0.4832 | 0.2359 | 44.9 | 26.5 | 7.75 | 4.252 | 27.7 | 42.5 | 44.8 | 32.7 | 27.4 | 1.66 | None | 0
2023-08-10 15:32 | 2800.3 | 478.1 | 2.482 | 0.523 | 0.497 | 0.3932 | 79.4 | 36.6 | 8.12 | 4.748 | 10 | 63.4 | 76.1 | 58.8 | 43.2 | 1.471 | thermal_overload | 1
2023-08-10 17:08 | 2724.6 | 484.3 | 2.373 | 0.5626 | 0.6014 | 0.4261 | 45.1 | 20.9 | 8.15 | 3.409 | 89.6 | 50.9 | 34.6 | 35.9 | 34.7 | 1.88 | None | 0
2023-08-10 18:31 | 3076.2 | 459 | 2.421 | 0.5241 | 0.6638 | 0.3571 | 43.5 | 25.1 | 8.02 | 2.89 | 66.1 | 61.5 | 18.3 | 56.4 | 44.8 | 1.517 | None | 0
2023-08-11 08:00 | 2834.5 | 476.4 | 2.421 | 0.5451 | 0.3742 | 0.2533 | 49 | 22.6 | 8.07 | 3.311 | 83.6 | 61.6 | 56.2 | 31 | 43.7 | 1.394 | None | 0
2023-08-11 09:28 | 2677.1 | 558.5 | 2.667 | 0.4891 | 0.752 | 0.4142 | 46.4 | 27.7 | 8.04 | 3.705 | 7.7 | 71 | 34.7 | 34.4 | 33.9 | 1.958 | None | 0
2023-08-11 10:51 | 3058.3 | 522.1 | 2.168 | 0.4565 | 0.3684 | 0.349 | 50 | 23.6 | 7.61 | 3.605 | 56.3 | 60 | 39.2 | 38.6 | 25.5 | 1.678 | None | 0
2023-08-11 12:23 | 3373.9 | 527.8 | 2.507 | 0.547 | 0.4538 | 0.3269 | 47.9 | 26.7 | 7.28 | 3.28 | 87.4 | 56.3 | 55.1 | 48.5 | 35.5 | 1.962 | None | 0
2023-08-11 14:00 | 2999.1 | 535.3 | 2.574 | 0.4889 | 0.5074 | 0.4474 | 41.4 | 30.8 | 8.03 | 3.449 | 6.1 | 51.8 | 31.9 | 29.8 | 30.2 | 1.682 | None | 0
2023-08-11 15:38 | 3125.8 | 555 | 2.619 | 0.4927 | 0.5166 | 0.2312 | 48.4 | 25.1 | 7.61 | 2.708 | 93.2 | 62.8 | 44.6 | 45.2 | 34 | 1.466 | None | 0
2023-08-11 17:12 | 3012.3 | 446.9 | 2.567 | 0.5398 | 0.6964 | 0.3618 | 49.8 | 22 | 8.49 | 3.515 | 65.8 | 48.2 | 56.7 | 44.4 | 40 | 1.593 | None | 0
2023-08-11 18:49 | 2985.2 | 463.1 | 2.655 | 0.3967 | 0.6012 | 0.2348 | 52 | 26.2 | 7.37 | 4.122 | 36.8 | 53.9 | 42.5 | 40.9 | 44.2 | 1.508 | None | 0
2023-08-12 08:10 | 3137.9 | 475.9 | 2.328 | 0.643 | 0.5413 | 0.2515 | 42.4 | 25.8 | 7.82 | 2.882 | 67.7 | 36.1 | 57 | 32.9 | 32.2 | 1.839 | None | 0
2023-08-12 09:38 | 2956.5 | 485.9 | 2.217 | 0.4751 | 0.6035 | 0.5082 | 67.6 | 40.6 | 8.08 | 5.713 | 71.4 | 48 | 62.7 | 55.5 | 51.1 | 1.636 | thermal_overload | 1
2023-08-12 11:09 | 3040.1 | 491 | 3.237 | 0.5124 | 0.5346 | 0.3402 | 49.4 | 29.1 | 8.63 | 4.047 | 63.6 | 67.5 | 48.5 | 36.5 | 28.5 | 2.205 | None | 0
2023-08-12 12:42 | 3048.3 | 486.6 | 2.41 | 0.4955 | 0.4325 | 0.4479 | 49.2 | 21.4 | 7.8 | 3.091 | 72.7 | 53 | 39 | 41 | 31.9 | 1.653 | None | 0
2023-08-12 14:05 | 2899.8 | 506.6 | 2.445 | 0.5653 | 0.5486 | 0.3435 | 42.4 | 28 | 8.09 | 3.421 | 13.3 | 57.3 | 33.9 | 44.9 | 42.2 | 2.137 | None | 0
2023-08-12 15:37 | 3148.8 | 501.1 | 2.703 | 0.5339 | 0.5068 | 0.3322 | 41.6 | 23.2 | 8.31 | 3.966 | 53.9 | 52.5 | 41.7 | 35.3 | 29.1 | 1.516 | None | 0
2023-08-12 17:07 | 2973.8 | 478.3 | 2.979 | 0.495 | 0.4157 | 0.2499 | 42.8 | 29.1 | 8.38 | 4.539 | 31.6 | 68.2 | 22 | 30.2 | 41.7 | 1.421 | None | 0
2023-08-12 18:32 | 2886.6 | 434.7 | 2.337 | 0.6449 | 0.6263 | 0.3782 | 45.4 | 18.6 | 8.18 | 3.605 | 12.9 | 56.9 | 32.4 | 32.6 | 36.3 | 1.689 | None | 0
2023-08-13 08:06 | 3080.5 | 470.2 | 2.2 | 0.1797 | 0.4946 | 0.302 | 40.6 | 31.7 | 8.9 | 3.638 | 70.5 | 60.2 | 38.6 | 35.9 | 32.3 | 1.509 | None | 0
2023-08-13 09:42 | 2865.2 | 483.5 | 2.127 | 0.6243 | 0.3879 | 0.3064 | 47.1 | 24.2 | 7.8 | 3.031 | 60.1 | 53.6 | 43 | 42.2 | 42.8 | 1.86 | None | 0
2023-08-13 11:16 | 3004.2 | 492.6 | 2.978 | 0.592 | 0.4037 | 0.2791 | 36.4 | 21.4 | 8.87 | 3.646 | 99.9 | 75.9 | 54.1 | 32.5 | 30.2 | 1.714 | None | 0
2023-08-13 12:48 | 2998.6 | 466.1 | 2.189 | 0.3164 | 0.5535 | 0.2919 | 40.8 | 27.7 | 8.34 | 3.374 | 83.9 | 49.1 | 37.8 | 31 | 37.1 | 1.439 | None | 0
2023-08-13 14:15 | 3162.9 | 485.3 | 2.492 | 0.5929 | 0.6049 | 0.302 | 45.9 | 26.5 | 8.12 | 3.635 | 40.8 | 55.6 | 34.1 | 36.5 | 44.9 | 1.621 | None | 0
2023-08-13 15:52 | 3071.2 | 466.1 | 2.207 | 0.6058 | 0.5482 | 0.3098 | 40.4 | 26.4 | 8.16 | 3.693 | 78 | 71.3 | 42.3 | 39.8 | 24.9 | 1.95 | None | 0
2023-08-13 17:29 | 2996.2 | 496.2 | 2.065 | 0.5562 | 0.5486 | 0.2959 | 42.9 | 27.8 | 8.47 | 3.408 | 18.6 | 58.7 | 34.8 | 40.9 | 34.5 | 1.803 | None | 0
2023-08-13 19:02 | 3122.7 | 467.8 | 2.412 | 0.3441 | 0.419 | 0.1755 | 44.4 | 25.1 | 7.64 | 4.019 | 47 | 63.5 | 26.9 | 35.3 | 45.5 | 1.323 | None | 0
2023-08-14 08:01 | 3208.5 | 474.5 | 2.219 | 1.8631 | 1.2731 | 0.3434 | 55.6 | 24.1 | 8.07 | 5.178 | 92.4 | 89.2 | 34.6 | 38.1 | 34.3 | 4.667 | tool_wear | 1
2023-08-14 09:36 | 3083.7 | 460.7 | 2.293 | 0.6007 | 0.467 | 0.2902 | 38.5 | 21.5 | 7.88 | 3.211 | 61.1 | 64.3 | 31.2 | 28.9 | 28.6 | 1.827 | None | 0
2023-08-14 11:00 | 3001.6 | 495.4 | 3.102 | 0.4428 | 0.4805 | 0.1 | 46.2 | 24.7 | 8.8 | 3.007 | 80.5 | 68.8 | 46.1 | 35.9 | 47.1 | 1.72 | None | 0
2023-08-14 12:35 | 2803.2 | 474 | 2.627 | 0.5441 | 0.4888 | 0.173 | 39.9 | 23.5 | 7.67 | 4.08 | 46.2 | 66.2 | 34.2 | 37.9 | 40.4 | 1.89 | None | 0
2023-08-14 14:02 | 2840.2 | 527.2 | 2.779 | 0.4647 | 0.434 | 0.2621 | 39.7 | 25 | 9 | 3.945 | 86.5 | 44.4 | 46.1 | 49.2 | 35.8 | 1.66 | None | 0
2023-08-14 15:33 | 2954.2 | 512.2 | 2.747 | 0.5885 | 0.5752 | 0.4023 | 40.6 | 25.3 | 7.78 | 3.612 | 75.3 | 65.8 | 34.5 | 45.1 | 36 | 1.483 | None | 0
2023-08-14 17:05 | 2908.6 | 497.9 | 2.47 | 0.4686 | 0.3991 | 0.3486 | 44.2 | 30.2 | 7.31 | 2.981 | 27 | 57 | 42.6 | 40.5 | 29.2 | 1.909 | None | 0
2023-08-14 18:30 | 2972 | 476.1 | 2.368 | 0.442 | 0.3701 | 0.245 | 52.2 | 22.8 | 7.56 | 3.38 | 53.3 | 64 | 44.6 | 28.6 | 37.3 | 1.371 | None | 0
2023-08-15 08:10 | 3008.5 | 511.4 | 2.575 | 0.4961 | 0.4215 | 0.2847 | 50.9 | 24.6 | 7.58 | 3.709 | 85.1 | 50.6 | 34.6 | 41.1 | 46.4 | 1.454 | None | 0
2023-08-15 09:41 | 3079.5 | 520.7 | 2.551 | 0.3658 | 0.5883 | 0.3884 | 42.7 | 23.7 | 8.83 | 3.13 | 75.3 | 66.1 | 32 | 33.5 | 32.1 | 1.994 | None | 0
2023-08-15 11:12 | 2989.4 | 504.3 | 2.329 | 0.4861 | 0.5339 | 0.2507 | 43.7 | 20.8 | 7.33 | 4.254 | 82.1 | 56.5 | 46.1 | 21.3 | 37.2 | 1.441 | None | 0
2023-08-15 12:48 | 3073 | 548.1 | 2.539 | 0.5362 | 0.3217 | 0.2131 | 48 | 33.7 | 8.16 | 3.018 | 25.8 | 56.2 | 33.1 | 44.7 | 41.1 | 1.696 | None | 0
2023-08-15 14:23 | 3009.7 | 513.8 | 2.288 | 0.587 | 0.5597 | 0.3704 | 45.3 | 22.2 | 8.73 | 3.029 | 78 | 66.8 | 28.5 | 42.5 | 35 | 1.666 | None | 0
2023-08-15 15:50 | 2703.7 | 527.4 | 2.449 | 0.5249 | 0.4951 | 0.3893 | 41.8 | 26.1 | 9.39 | 3.589 | 40.6 | 55.5 | 33.2 | 32.7 | 29.8 | 1.339 | None | 0
2023-08-15 17:26 | 2859.1 | 504 | 2.399 | 0.3567 | 0.4583 | 0.2516 | 76.6 | 46.1 | 7.94 | 6.554 | 96 | 60 | 61.4 | 62.9 | 32.1 | 1.511 | thermal_overload | 1
2023-08-15 18:59 | 2978.4 | 520.3 | 2.119 | 0.6352 | 0.4758 | 0.339 | 53.1 | 21.3 | 8.06 | 2.487 | 46.6 | 61.1 | 48.6 | 38.1 | 33.1 | 1.345 | None | 0
2023-08-16 08:05 | 2818.5 | 476.1 | 1.795 | 0.6436 | 0.3666 | 0.2968 | 50.3 | 27.6 | 7.42 | 3.162 | 89.7 | 62 | 24.6 | 34.3 | 31.1 | 1.633 | None | 0
2023-08-16 09:40 | 3090 | 486.2 | 2.218 | 0.5113 | 0.5173 | 0.2527 | 51.8 | 20.4 | 7.81 | 2.406 | 66.3 | 57.4 | 51.7 | 41.8 | 38.7 | 1.476 | None | 0
2023-08-16 11:10 | 3229.6 | 510.5 | 3.041 | 0.4248 | 0.3732 | 0.3935 | 44.3 | 22.6 | 9.09 | 4.024 | 93.3 | 57.3 | 33.6 | 46.2 | 20.2 | 1.789 | None | 0
2023-08-16 12:33 | 3182.8 | 510.3 | 2.407 | 0.4468 | 0.465 | 0.2469 | 39.6 | 26.7 | 8.44 | 3.163 | 56.6 | 56 | 42 | 34.8 | 38.2 | 2.03 | None | 0
2023-08-16 14:00 | 2968 | 515.2 | 2.733 | 0.4796 | 0.4651 | 0.3605 | 35 | 24.2 | 8.61 | 4.166 | 23.7 | 67 | 46.5 | 32 | 30.6 | 1.531 | None | 0
2023-08-16 15:34 | 3223.6 | 533 | 1.863 | 0.5279 | 0.577 | 0.3054 | 34.6 | 29.4 | 8.32 | 2.815 | 65.2 | 61.2 | 38.1 | 46.4 | 30.5 | 1.781 | None | 0
2023-08-16 17:07 | 3022.3 | 457.3 | 2.198 | 0.4696 | 0.504 | 0.2862 | 44 | 25.4 | 8.53 | 3.073 | 25.7 | 67.7 | 32.2 | 49.4 | 32.5 | 0.841 | None | 0
2023-08-16 18:45 | 2949.4 | 470.8 | 2.094 | 0.4142 | 0.5706 | 0.2556 | 76.9 | 41.9 | 1.17 | 3.352 | 100 | 66 | 54.1 | 50.1 | 24.1 | 1.724 | coolant_failure | 1
2023-08-17 08:02 | 2908 | 506.9 | 2.439 | 0.6023 | 0.3804 | 0.2211 | 49.2 | 22.9 | 7.77 | 3.682 | 8.6 | 65.4 | 37.8 | 44.2 | 32 | 1.852 | None | 0
2023-08-17 09:38 | 2954.6 | 478.3 | 3.227 | 0.5257 | 0.4892 | 0.28 | 68.7 | 47.3 | 1.84 | 3.52 | 63.5 | 56 | 36.8 | 31 | 32.6 | 1.527 | coolant_failure | 1
2023-08-17 11:01 | 2941.8 | 601.3 | 2.638 | 0.3948 | 0.553 | 0.259 | 41.4 | 21.5 | 7.65 | 3.239 | 78.4 | 60.7 | 56.1 | 28.6 | 39.4 | 1.205 | None | 0
2023-08-17 12:27 | 3025.6 | 515.5 | 3.009 | 0.5291 | 0.6242 | 0.3074 | 48.3 | 22.2 | 6.98 | 2.521 | 41.8 | 44.5 | 36.4 | 46.7 | 33.4 | 1.719 | None | 0
2023-08-17 14:00 | 3024.1 | 497.7 | 2.424 | 0.5162 | 0.3861 | 0.2042 | 39 | 22.9 | 8.13 | 3.388 | 15.9 | 47.9 | 23.2 | 41 | 28 | 1.674 | None | 0
2023-08-17 15:29 | 3000.5 | 484.5 | 2.909 | 0.4282 | 0.4159 | 0.2879 | 39.5 | 28.5 | 8.06 | 3.42 | 99.4 | 35 | 52.8 | 42.6 | 34.9 | 1.739 | None | 0
2023-08-17 17:02 | 3065.5 | 485.6 | 3.122 | 0.6195 | 0.5505 | 0.3325 | 48.1 | 26.2 | 7.96 | 3.304 | 45.6 | 57.4 | 31.3 | 27.9 | 36.3 | 1.637 | None | 0
2023-08-17 18:35 | 3178.6 | 500.9 | 2.467 | 0.5135 | 0.6612 | 0.2461 | 38.8 | 21.2 | 7.68 | 4.034 | 47.8 | 70.3 | 55.7 | 41.9 | 31.8 | 1.657 | None | 0
2023-08-18 08:00 | 3142.4 | 503.4 | 2.338 | 0.4783 | 0.5286 | 0.3593 | 41.2 | 23.8 | 8.07 | 3.394 | 35.3 | 65.1 | 41.6 | 44.8 | 42.1 | 1.359 | None | 0
2023-08-18 09:26 | 2777.3 | 486.3 | 2.105 | 0.4917 | 0.389 | 0.368 | 40.1 | 24.9 | 8.21 | 4.078 | 6.6 | 54.4 | 39.5 | 28.5 | 28.5 | 1.75 | None | 0
2023-08-18 11:02 | 2616.9 | 491.8 | 2.407 | 0.5444 | 0.391 | 0.2034 | 45.8 | 33.8 | 8.98 | 3.701 | 24.2 | 70.9 | 29.5 | 42.7 | 35 | 1.943 | None | 0
2023-08-18 12:35 | 3140.1 | 540.3 | 2.525 | 0.4928 | 0.5135 | 0.2393 | 47.9 | 25 | 8.27 | 3.721 | 28 | 58.1 | 44.5 | 32.5 | 37.8 | 1.369 | None | 0
2023-08-18 14:08 | 2795 | 541.5 | 3.109 | 0.4919 | 0.5358 | 0.1928 | 48.1 | 26.4 | 8.29 | 3.842 | 57.1 | 71.8 | 31.8 | 33.9 | 40.5 | 1.584 | None | 0
2023-08-18 15:44 | 2966.3 | 507.6 | 2.112 | 0.6066 | 0.4779 | 0.3338 | 42.1 | 22 | 7.63 | 3.646 | 93.6 | 47 | 44.4 | 39.8 | 28.4 | 1.454 | None | 0
2023-08-18 17:08 | 2824.5 | 459.8 | 2.518 | 0.3582 | 0.3921 | 0.3102 | 44.2 | 27.2 | 7.52 | 3.343 | 14 | 60.3 | 40.9 | 42.3 | 37.9 | 1.499 | None | 0
2023-08-18 18:34 | 2729.7 | 516.2 | 1.956 | 0.3748 | 0.6101 | 0.1719 | 48.7 | 29.1 | 7.51 | 3.693 | 97.5 | 51.9 | 50.6 | 33.9 | 36.8 | 1.647 | None | 0
2023-08-19 08:06 | 3081.2 | 546.6 | 2.372 | 0.5777 | 0.4651 | 0.2478 | 42.3 | 24.5 | 7.85 | 3.847 | 47.4 | 59 | 33.1 | 52.3 | 29.2 | 1.659 | None | 0
2023-08-19 09:38 | 3113.9 | 541.1 | 2.593 | 0.7416 | 0.5527 | 0.3247 | 40.4 | 26.8 | 8.03 | 3.704 | 58.3 | 45.5 | 29.7 | 44.4 | 39.7 | 1.519 | None | 0
2023-08-19 11:08 | 2913.5 | 522 | 2.654 | 0.5876 | 0.3227 | 0.309 | 41.8 | 26.7 | 8.11 | 2.907 | 3.5 | 54.5 | 35.1 | 41.2 | 32.9 | 1.894 | None | 0
2023-08-19 12:37 | 2611.3 | 542.7 | 2.677 | 0.6864 | 0.6201 | 0.3968 | 42 | 25.2 | 7.59 | 3.824 | 85.1 | 67.4 | 42.8 | 33.7 | 33 | 1.768 | None | 0
2023-08-19 14:02 | 2918.1 | 501.6 | 2.619 | 0.4566 | 0.4315 | 0.2078 | 45.2 | 28.9 | 6.88 | 3.797 | 86.7 | 64.3 | 51.6 | 45.4 | 37.1 | 1.721 | None | 0
2023-08-19 15:24 | 3058.8 | 518.8 | 2.674 | 0.4363 | 0.6345 | 0.2993 | 44.9 | 22.6 | 7.79 | 3.838 | 75.3 | 64.2 | 36.2 | 26.4 | 36.5 | 1.972 | None | 0
2023-08-19 16:51 | 2778.2 | 479.6 | 2.514 | 0.5457 | 0.5613 | 0.2199 | 44.2 | 22.4 | 8.47 | 3.374 | 14.5 | 59.1 | 38.3 | 29.6 | 30.6 | 1.585 | None | 0
2023-08-19 18:28 | 3027.5 | 508.8 | 2.186 | 0.5954 | 0.3571 | 0.3088 | 41 | 25 | 7.81 | 3.203 | 40.5 | 55.2 | 41.2 | 35.3 | 24.3 | 1.496 | None | 0
2023-08-20 08:08 | 2997.7 | 539.9 | 1.945 | 0.3688 | 0.5246 | 0.2855 | 40.3 | 23.9 | 7.96 | 3.484 | 95.5 | 57.9 | 33 | 35.9 | 35.6 | 1.735 | None | 0
2023-08-20 09:33 | 3086.9 | 482.3 | 2.336 | 0.4787 | 0.6657 | 0.3217 | 48.2 | 16.3 | 7.2 | 3.876 | 42.2 | 63.4 | 29.5 | 31 | 31.7 | 1.544 | None | 0
2023-08-20 11:03 | 3017.9 | 474.2 | 2.46 | 0.4973 | 0.4402 | 0.2673 | 46.7 | 22.8 | 8.06 | 2.921 | 34.9 | 64.5 | 39.4 | 44.8 | 34.9 | 1.917 | None | 0
2023-08-20 12:33 | 2854 | 502.9 | 2.876 | 0.4321 | 0.6658 | 0.361 | 42.8 | 18.6 | 8.2 | 3.513 | 8.6 | 47.4 | 46.8 | 29.7 | 33 | 1.573 | None | 0
2023-08-20 14:09 | 3179.5 | 493.2 | 2.47 | 3.1076 | 1.8116 | 2.0635 | 62.7 | 24 | 7.72 | 2.703 | 8 | 77.8 | 37.5 | 49.4 | 35.6 | 1.789 | bearing_fault | 1
2023-08-20 15:37 | 2976.2 | 519.5 | 2.441 | 0.5843 | 0.634 | 0.2188 | 51.1 | 27.1 | 8.48 | 2.934 | 43.3 | 63 | 47 | 41.6 | 26.6 | 1.417 | None | 0
2023-08-20 17:08 | 2995.9 | 486.4 | 2.616 | 0.547 | 0.5159 | 0.318 | 44.6 | 25.2 | 8.6 | 3.935 | 54 | 54.5 | 27.3 | 38.3 | 33.8 | 1.425 | None | 0
2023-08-20 18:45 | 2860 | 551.6 | 2.419 | 0.5798 | 0.4876 | 0.4483 | 45 | 25.4 | 9.06 | 3.606 | 82.5 | 64.4 | 39.3 | 38.2 | 32.1 | 1.496 | None | 0
2023-08-21 08:02 | 2933.5 | 461.3 | 2.743 | 0.5337 | 0.6837 | 0.1783 | 52.6 | 24.5 | 7.54 | 3.051 | 90.7 | 51.1 | 22.6 | 30.7 | 35.7 | 1.653 | None | 0
2023-08-21 09:26 | 2867.3 | 537.6 | 3.094 | 0.4127 | 0.5721 | 0.2084 | 50.4 | 25.6 | 8.14 | 3.756 | 40 | 62.5 | 42.7 | 49.1 | 33.3 | 1.802 | None | 0
2023-08-21 11:02 | 2974.1 | 477.1 | 3.157 | 0.5423 | 0.4765 | 0.3185 | 41.8 | 33.5 | 7.41 | 3.254 | 84.3 | 38.4 | 32.4 | 21.9 | 37.1 | 1.95 | None | 0
2023-08-21 12:29 | 3256.8 | 446.1 | 2.529 | 0.4048 | 0.5424 | 0.3902 | 50.4 | 23.9 | 8.3 | 3.667 | 54.4 | 55.7 | 46.3 | 37.3 | 20.5 | 1.543 | None | 0
2023-08-21 14:05 | 2794.2 | 507.1 | 2.601 | 0.4688 | 0.4435 | 0.3245 | 44.2 | 25 | 8.24 | 3.675 | 97.3 | 54.4 | 15 | 37.1 | 29.4 | 1.607 | None | 0
2023-08-21 15:29 | 2758 | 492.4 | 2.974 | 0.3964 | 0.5108 | 0.2514 | 39.7 | 22.4 | 7.04 | 3.768 | 92.9 | 70.7 | 48.4 | 40.3 | 37.7 | 1.547 | None | 0
2023-08-21 17:01 | 3220.7 | 466.7 | 2.455 | 0.4389 | 0.6196 | 0.3336 | 51.5 | 19.3 | 8.14 | 3.861 | 71.3 | 57.3 | 28.2 | 40.4 | 32 | 1.592 | None | 0
2023-08-21 18:34 | 2968.6 | 449.6 | 2.704 | 1.8556 | 1.0148 | 0.3413 | 41.5 | 25.8 | 7.9 | 5.266 | 95.2 | 66.5 | 35.4 | 26.3 | 44 | 3.703 | tool_wear | 1
2023-08-22 08:08 | 2899.6 | 499.7 | 2.159 | 0.4543 | 0.4125 | 0.2456 | 42.5 | 28.4 | 7.41 | 3.409 | 92.5 | 68 | 32.4 | 35.6 | 39 | 1.345 | None | 0
2023-08-22 09:39 | 3156 | 529.3 | 2.407 | 0.4117 | 0.4033 | 0.366 | 43.1 | 32 | 7.85 | 4.037 | 11.7 | 60.4 | 45.8 | 33.8 | 36.3 | 1.606 | None | 0
2023-08-22 11:10 | 2909.2 | 517.5 | 2.847 | 0.6138 | 0.5074 | 0.2972 | 55.2 | 24.4 | 9.03 | 3.149 | 81.8 | 62.3 | 41.8 | 46.2 | 24.2 | 1.516 | None | 0
2023-08-22 12:37 | 3273.9 | 501.7 | 2.285 | 0.488 | 0.4192 | 0.16 | 40.2 | 24.2 | 8.29 | 3.705 | 49.4 | 54.8 | 46.6 | 36 | 44.3 | 1.755 | None | 0
2023-08-22 14:04 | 3101.7 | 514.4 | 2.462 | 0.4472 | 0.3567 | 0.2892 | 42 | 27.8 | 7.59 | 3.235 | 61.1 | 71.3 | 43.1 | 38.9 | 31 | 1.478 | None | 0
2023-08-22 15:37 | 2926.8 | 499.2 | 2.028 | 0.3918 | 0.3801 | 0.2545 | 43.3 | 30.1 | 7.83 | 3.52 | 87.1 | 57.3 | 36.1 | 43.1 | 37.2 | 1.467 | None | 0
2023-08-22 17:15 | 3323.6 | 457.1 | 3.102 | 0.3128 | 0.6175 | 0.4044 | 47.6 | 21.3 | 7.03 | 4.209 | 79.3 | 57.5 | 32.1 | 24.8 | 27.3 | 1.643 | None | 0
2023-08-22 18:44 | 2909.1 | 457.4 | 2.879 | 0.4778 | 0.4858 | 0.1937 | 44.7 | 27 | 7.46 | 3.007 | 5.8 | 63.2 | 44.6 | 23.4 | 40.3 | 1.421 | None | 0
2023-08-23 08:02 | 3111.3 | 493.9 | 2.556 | 0.3622 | 0.5058 | 0.2614 | 41.7 | 30.5 | 8.84 | 2.926 | 37 | 63.9 | 44.2 | 37.1 | 35.6 | 1.702 | None | 0
2023-08-23 09:31 | 3044.9 | 495.2 | 2.652 | 0.5712 | 0.4033 | 0.3206 | 48.1 | 24.3 | 8.46 | 4.064 | 97 | 78.9 | 34.4 | 41.2 | 38.9 | 1.788 | None | 0
2023-08-23 11:08 | 3195.3 | 525.5 | 2.619 | 3.0067 | 2.4362 | 2.4642 | 69.2 | 21.5 | 8.23 | 3.596 | 35.6 | 94.4 | 32.2 | 40.1 | 40.5 | 1.486 | bearing_fault | 1
2023-08-23 12:30 | 3234.2 | 522.7 | 2.915 | 0.6558 | 0.4386 | 0.4564 | 36.9 | 27.4 | 8.2 | 3.218 | 80.5 | 61.9 | 42.5 | 30.1 | 39.2 | 1.244 | None | 0
2023-08-23 14:03 | 3004.8 | 518.2 | 2.344 | 0.5223 | 0.4723 | 0.2964 | 41.6 | 21 | 8.71 | 3.449 | 72.8 | 51.6 | 50.4 | 40.3 | 32.2 | 1.734 | None | 0
2023-08-23 15:36 | 2887 | 491.6 | 2.72 | 0.4273 | 0.3342 | 0.3279 | 47.6 | 28.6 | 8.16 | 3.42 | 95.6 | 51.5 | 40.1 | 33.7 | 33 | 1.546 | None | 0
2023-08-23 17:12 | 3069 | 458.6 | 2.823 | 0.312 | 0.609 | 0.3482 | 38.8 | 31 | 7.86 | 3.387 | 95 | 60.4 | 38.1 | 35.2 | 32.2 | 1.356 | None | 0
2023-08-23 18:38 | 2898.3 | 512.4 | 2.865 | 0.5807 | 0.4984 | 0.219 | 44.2 | 23.5 | 7.95 | 4.042 | 45.7 | 74.6 | 37.8 | 47.2 | 40.1 | 1.296 | None | 0
2023-08-24 08:04 | 3302 | 515.8 | 1.822 | 0.3701 | 0.5202 | 0.3008 | 51.4 | 30 | 7.87 | 3.136 | 22.8 | 70.9 | 28.4 | 43.4 | 35.8 | 1.687 | None | 0
2023-08-24 09:38 | 3020.5 | 428.3 | 2.32 | 0.4592 | 0.5914 | 0.4085 | 48.1 | 26.9 | 7.86 | 3.412 | 30.1 | 64 | 49.4 | 45 | 28.9 | 1.397 | None | 0
2023-08-24 11:15 | 2945.2 | 475 | 2.194 | 0.6674 | 0.5838 | 0.3113 | 47.6 | 29.2 | 8.85 | 3.07 | 29.5 | 48.2 | 38.2 | 31.8 | 45.2 | 2.045 | None | 0
2023-08-24 12:53 | 3027.7 | 479.3 | 2.545 | 0.5611 | 0.4425 | 0.456 | 48.7 | 23.1 | 7.47 | 3.416 | 63 | 51.8 | 33 | 50.3 | 36.6 | 1.4 | None | 0
2023-08-24 14:28 | 2797.9 | 503.6 | 1.895 | 0.539 | 0.5604 | 0.2643 | 46.6 | 26.9 | 7.75 | 3.238 | 36.7 | 57 | 26.5 | 36.4 | 41 | 1.671 | None | 0
2023-08-24 16:03 | 2854.3 | 475.9 | 1.886 | 0.5944 | 0.5594 | 0.2929 | 43.3 | 25.7 | 7.09 | 3.626 | 86.8 | 59.5 | 46.1 | 42.7 | 29.3 | 1.634 | None | 0
2023-08-24 17:27 | 3180.1 | 498.9 | 3.151 | 0.5907 | 0.5316 | 0.2935 | 49.8 | 22.6 | 8.51 | 3.442 | 30.2 | 56.7 | 46.6 | 48.6 | 39.9 | 1.32 | None | 0
2023-08-24 18:53 | 2901.5 | 493.7 | 2.685 | 0.6581 | 0.6061 | 0.1959 | 42.6 | 23.9 | 8.17 | 3.733 | 99 | 69.4 | 41.3 | 31.7 | 40.1 | 1.906 | None | 0
2023-08-25 08:01 | 2843 | 495.2 | 2.536 | 0.4398 | 0.58 | 0.3885 | 44.2 | 26.7 | 8.87 | 4.037 | 66.3 | 71.1 | 44.9 | 32.1 | 43.2 | 1.407 | None | 0
2023-08-25 09:37 | 3080.5 | 478.5 | 2.609 | 0.4623 | 0.5727 | 0.2733 | 36.7 | 21.6 | 7.68 | 3.03 | 35.6 | 56.8 | 38.9 | 45.8 | 28.5 | 2.104 | None | 0
2023-08-25 11:13 | 3177.9 | 480.8 | 2.544 | 0.4078 | 0.6365 | 0.3206 | 42.6 | 21.4 | 7.6 | 3.558 | 58.6 | 56.4 | 30.4 | 41.7 | 27.7 | 1.392 | None | 0
2023-08-25 12:51 | 3107.8 | 467.6 | 2.799 | 0.4967 | 0.5029 | 0.2521 | 45.4 | 21.2 | 7.42 | 2.866 | 36.2 | 57 | 50.2 | 41.3 | 38.7 | 1.93 | None | 0
2023-08-25 14:24 | 3149.4 | 511.4 | 2.31 | 0.4868 | 0.5058 | 0.438 | 45.1 | 22.7 | 8.23 | 3.522 | 51.5 | 56.3 | 46.9 | 37.7 | 31.4 | 1.468 | None | 0
2023-08-25 15:50 | 2886.5 | 517.1 | 2.556 | 0.3245 | 0.5819 | 0.3986 | 49.6 | 25.9 | 7.82 | 3.72 | 52.6 | 63.1 | 32.9 | 33.7 | 41.6 | 1.834 | None | 0
2023-08-25 17:17 | 2786.7 | 476.9 | 2.568 | 0.4346 | 0.4822 | 0.3047 | 42.8 | 23.5 | 8.15 | 3.369 | 76.5 | 57.6 | 47.3 | 29.5 | 47.6 | 1.689 | None | 0
2023-08-25 18:43 | 3225.2 | 545.6 | 2.186 | 0.6439 | 0.5482 | 0.2021 | 43 | 28.8 | 7.79 | 3.657 | 44.7 | 68.6 | 49 | 43.5 | 32.8 | 1.247 | None | 0
2023-08-26 08:00 | 2951.6 | 490.6 | 2.883 | 0.5244 | 0.444 | 0.3595 | 42.3 | 20.7 | 8.72 | 3.627 | 94.9 | 58.2 | 40.8 | 30.9 | 32.4 | 1.977 | None | 0
2023-08-26 09:25 | 2962.4 | 545.9 | 2.366 | 0.5715 | 0.2721 | 0.3866 | 46.2 | 26.5 | 8.63 | 3.733 | 9.8 | 53.8 | 36.2 | 41.6 | 30.4 | 1.35 | None | 0
2023-08-26 11:03 | 3199.2 | 480.7 | 2.805 | 0.4879 | 0.5598 | 0.2258 | 52.7 | 23.9 | 8.04 | 3.019 | 32.1 | 60.1 | 43.4 | 38.2 | 34.2 | 1.601 | None | 0
2023-08-26 12:29 | 3083.4 | 439.2 | 2.534 | 0.3113 | 0.3451 | 0.2885 | 33.4 | 24.7 | 8.53 | 3.935 | 74.7 | 58.6 | 40.7 | 36.8 | 39.1 | 1.427 | None | 0
2023-08-26 14:00 | 3068.4 | 512.1 | 2.99 | 0.4871 | 0.4301 | 0.3061 | 42.6 | 27.1 | 7.93 | 3.372 | 59.6 | 60.2 | 35.1 | 37.4 | 33.5 | 1.616 | None | 0
2023-08-26 15:27 | 3324.8 | 507.5 | 2.188 | 0.6042 | 0.582 | 0.387 | 43.2 | 17.1 | 7.98 | 2.839 | 12.4 | 58 | 49.8 | 32.8 | 46 | 1.75 | None | 0
2023-08-26 16:54 | 2903.5 | 501 | 2.175 | 0.3814 | 0.5832 | 0.2879 | 34.3 | 18.6 | 6.92 | 3.133 | 81.4 | 43.9 | 46.6 | 42.2 | 42 | 1.541 | None | 0
2023-08-26 18:26 | 3139.2 | 480.7 | 2.228 | 0.5747 | 0.6175 | 0.377 | 44.4 | 24.8 | 8.25 | 2.997 | 66.4 | 54.8 | 42.3 | 37.4 | 37.3 | 1.334 | None | 0
2023-08-27 08:08 | 3008.6 | 499 | 2.54 | 0.3298 | 0.298 | 0.2382 | 43.2 | 24.3 | 8.01 | 3.286 | 58.4 | 67 | 37.8 | 38 | 34.7 | 1.477 | None | 0
2023-08-27 09:39 | 3040.3 | 484.7 | 2.962 | 0.502 | 0.5296 | 0.2156 | 42.8 | 20.7 | 8.44 | 3.156 | 87.6 | 55.8 | 50.4 | 30.6 | 23.3 | 1.626 | None | 0
2023-08-27 11:03 | 3229.3 | 490.9 | 2.978 | 0.5545 | 0.4742 | 0.4465 | 39.5 | 31 | 8.36 | 2.888 | 83.4 | 45.2 | 34.9 | 36.1 | 43.8 | 1.407 | None | 0
2023-08-27 12:33 | 3076.2 | 525.2 | 1.807 | 0.4688 | 0.5988 | 0.195 | 44.6 | 21.5 | 7.63 | 2.831 | 31.6 | 60.8 | 44.2 | 39.3 | 33.4 | 1.758 | None | 0
2023-08-27 14:01 | 3080.7 | 505.5 | 2.575 | 0.7472 | 0.6476 | 0.2399 | 39.2 | 23.4 | 7.9 | 3.491 | 54.5 | 67.2 | 35.3 | 40.7 | 40.9 | 1.389 | None | 0
2023-08-27 15:31 | 3160.9 | 518.3 | 1.536 | 0.4507 | 0.3691 | 0.3628 | 40.8 | 28.4 | 7.76 | 4.069 | 85.9 | 73.2 | 51.8 | 38.8 | 33.8 | 1.716 | None | 0
2023-08-27 16:57 | 2945.3 | 493 | 2.739 | 0.4422 | 0.5016 | 0.2575 | 44 | 23 | 8.52 | 3.554 | 6.5 | 65.7 | 36.3 | 37.8 | 23.1 | 1.474 | None | 0
2023-08-27 18:28 | 2874.1 | 489.7 | 2.835 | 0.5204 | 0.5833 | 0.2554 | 50.1 | 22.4 | 8.79 | 3.262 | 32.9 | 68.3 | 37.5 | 35.7 | 33.1 | 2.085 | None | 0
2023-08-28 08:10 | 2843.3 | 465.4 | 2.488 | 0.4245 | 0.4662 | 0.2842 | 47.1 | 26.2 | 8.4 | 3.076 | 38.9 | 66.5 | 38.3 | 35.9 | 39 | 1.715 | None | 0
2023-08-28 09:37 | 2705 | 488.9 | 2.525 | 0.3559 | 0.6746 | 0.1275 | 48.1 | 22.8 | 8.99 | 2.989 | 27.2 | 61.2 | 33.1 | 40.3 | 26.3 | 1.79 | None | 0
2023-08-28 11:03 | 3308.4 | 400.4 | 2.522 | 0.3902 | 0.4599 | 0.3896 | 54.8 | 26.2 | 8.26 | 3.395 | 50.8 | 50.9 | 54.9 | 46 | 38.4 | 1.517 | None | 0
2023-08-28 12:30 | 2834.5 | 482.3 | 2.265 | 1.5143 | 1.3577 | 0.3141 | 47.2 | 26.5 | 7.51 | 4.96 | 89.6 | 75.5 | 45.2 | 52 | 36.4 | 4.661 | tool_wear | 1
2023-08-28 14:02 | 2966.8 | 497.5 | 2.63 | 0.4695 | 0.3927 | 0.2351 | 39.8 | 26.1 | 7.31 | 3.721 | 48 | 65.5 | 40.9 | 45.8 | 26.7 | 1.599 | None | 0
2023-08-28 15:25 | 2958.5 | 516.9 | 2.431 | 0.6702 | 0.5154 | 0.1627 | 42.2 | 28.5 | 7.54 | 3.357 | 4.3 | 60.5 | 35.7 | 44.4 | 32.3 | 1.566 | None | 0
2023-08-28 16:47 | 3046.1 | 491.9 | 2.779 | 0.4559 | 0.1982 | 0.1908 | 40.7 | 23.8 | 7.77 | 4.055 | 85.4 | 69.3 | 44.5 | 47.8 | 28.4 | 1.698 | None | 0
2023-08-28 18:11 | 3122.4 | 510.4 | 2.466 | 0.5711 | 0.4752 | 0.1725 | 44.3 | 23.5 | 7.66 | 2.982 | 20.5 | 61.9 | 31.3 | 41.5 | 35.4 | 1.34 | None | 0
2023-08-29 08:09 | 3129.1 | 434.6 | 2.242 | 0.5511 | 0.6269 | 0.3182 | 42.9 | 24.7 | 8.03 | 3.05 | 43.1 | 57.2 | 29.6 | 41.2 | 26.9 | 1.498 | None | 0
2023-08-29 09:39 | 2912.5 | 498.3 | 2.039 | 0.4544 | 0.3603 | 0.319 | 40.3 | 16.5 | 7.91 | 3.664 | 2.1 | 63.4 | 33.8 | 35.7 | 45.5 | 1.462 | None | 0
2023-08-29 11:07 | 2974.9 | 449.6 | 1.941 | 0.4121 | 0.3382 | 0.349 | 49.6 | 25.6 | 8.04 | 3.304 | 44 | 53.9 | 46.4 | 37.1 | 34.3 | 1.999 | None | 0
2023-08-29 12:42 | 3042.4 | 463.8 | 2.894 | 0.3268 | 0.6116 | 0.3586 | 50 | 24 | 9.22 | 3.276 | 37.5 | 60.5 | 46.9 | 39.3 | 35.5 | 1.885 | None | 0
2023-08-29 14:04 | 2962.7 | 494.4 | 2.363 | 0.5553 | 0.6252 | 0.3503 | 45.9 | 26.1 | 8.44 | 3.187 | 28.9 | 57.8 | 40.8 | 36.4 | 40 | 1.459 | None | 0
2023-08-29 15:41 | 3241.1 | 538.3 | 2.602 | 0.6198 | 0.3644 | 0.423 | 40 | 22.3 | 8.13 | 2.946 | 93.7 | 51.6 | 38.3 | 32.2 | 31 | 1.747 | None | 0
2023-08-29 17:12 | 3073.6 | 511.1 | 3.035 | 0.341 | 0.6733 | 0.3956 | 45.6 | 29 | 8.53 | 2.659 | 67.8 | 65.9 | 39.7 | 37.9 | 35.8 | 1.526 | None | 0
2023-08-29 18:43 | 3110.2 | 500.5 | 2.331 | 0.463 | 0.5432 | 0.3767 | 41.9 | 24.4 | 7.6 | 3.231 | 91.5 | 52.5 | 45.4 | 36.6 | 35.9 | 1.749 | None | 0
2023-08-30 08:10 | 3099.4 | 499.4 | 2.312 | 0.4333 | 0.6049 | 0.3189 | 51.4 | 27.5 | 7.58 | 3.046 | 46.7 | 62.1 | 23.5 | 30.8 | 30.2 | 1.801 | None | 0
2023-08-30 09:44 | 3176 | 478.6 | 2.46 | 0.5551 | 0.4208 | 0.3577 | 39 | 23.5 | 8.46 | 3.618 | 51.6 | 57 | 43.3 | 47.9 | 31.2 | 1.554 | None | 0
2023-08-30 11:15 | 3027.2 | 483.7 | 2.509 | 0.4671 | 0.6489 | 0.2672 | 48.3 | 26.4 | 8 | 3.478 | 94.9 | 62.5 | 46.1 | 32 | 39.4 | 1.445 | None | 0
2023-08-30 12:51 | 2805.5 | 512.8 | 3.066 | 0.6323 | 0.4732 | 0.2823 | 48.2 | 20.3 | 8.06 | 3.241 | 45.8 | 60.3 | 46.1 | 40.8 | 33.1 | 1.634 | None | 0
2023-08-30 14:15 | 3060 | 458.4 | 2.97 | 0.4616 | 0.4688 | 0.4377 | 49.5 | 18.4 | 7.43 | 3.295 | 3.1 | 55.2 | 42.5 | 39.8 | 32.9 | 1.586 | None | 0
2023-08-30 15:38 | 2902.3 | 517.8 | 2.686 | 0.3764 | 0.5482 | 0.2554 | 46 | 24.4 | 7.76 | 3.937 | 64.5 | 59.7 | 44.5 | 30.2 | 45.1 | 1.646 | None | 0
2023-08-30 17:05 | 2920.7 | 488.3 | 2.935 | 0.4531 | 0.4608 | 0.2495 | 43.3 | 24.9 | 7.8 | 3.172 | 19.8 | 60.6 | 52.7 | 40 | 44.5 | 1.729 | None | 0
2023-08-30 18:41 | 3088 | 524.8 | 2.447 | 0.4641 | 0.3479 | 0.271 | 57 | 24.7 | 7.76 | 3.875 | 95.3 | 70.1 | 34.8 | 40.8 | 30.4 | 1.657 | None | 0
2023-08-31 08:07 | 3185.7 | 528.8 | 2.59 | 0.5526 | 0.5132 | 0.2561 | 40.6 | 24.1 | 9.07 | 4.041 | 6.9 | 74.8 | 39.6 | 37.4 | 32.8 | 1.74 | None | 0
2023-08-31 09:35 | 3003.2 | 449.8 | 2.41 | 0.4626 | 0.4682 | 0.2628 | 48.6 | 23.8 | 9.06 | 3.617 | 89.8 | 52.1 | 38.5 | 37.6 | 43.2 | 1.547 | None | 0
2023-08-31 11:07 | 3046.3 | 482.6 | 2.113 | 0.544 | 0.4232 | 0.3194 | 45.1 | 27 | 8.57 | 3.347 | 14.5 | 54.6 | 49.4 | 33.9 | 45 | 1.625 | None | 0
2023-08-31 12:33 | 3255.3 | 474.3 | 2.861 | 0.421 | 0.6241 | 0.322 | 46.7 | 30.4 | 8.05 | 3.421 | 25.8 | 41.4 | 37.4 | 56.3 | 40.8 | 1.448 | None | 0
2023-08-31 14:05 | 3036.1 | 445.6 | 2.66 | 0.4705 | 0.7392 | 0.3729 | 46.7 | 32.8 | 7.71 | 3.808 | 15.2 | 50.7 | 33 | 37.5 | 39.7 | 1.51 | None | 0
2023-08-31 15:37 | 3390.3 | 469 | 2.505 | 0.4215 | 0.4081 | 0.475 | 39.6 | 28.3 | 7.48 | 3.363 | 33.3 | 52.5 | 34.4 | 41.2 | 33.2 | 1.769 | None | 0
2023-08-31 17:10 | 3084.8 | 573.2 | 2.499 | 0.4153 | 0.5197 | 0.2705 | 38.3 | 18.1 | 8.17 | 4.456 | 10.7 | 43 | 27.8 | 35.6 | 28.1 | 1.187 | None | 0
2023-08-31 18:44 | 2735.9 | 518.3 | 2.048 | 0.6275 | 0.4602 | 0.2948 | 38.6 | 28.2 | 8.64 | 3.184 | 37.4 | 47.1 | 38.3 | 30.9 | 32.2 | 1.847 | None | 0
2023-09-01 08:08 | 3113 | 557.5 | 2.207 | 0.4285 | 0.7288 | 0.153 | 42.8 | 28.1 | 8.39 | 3.779 | 31 | 57.7 | 39.2 | 37.7 | 37 | 1.64 | None | 0
2023-09-01 09:33 | 3057.2 | 524.9 | 2.601 | 0.4652 | 0.5492 | 0.1966 | 46.2 | 24.7 | 8.05 | 3.877 | 74.2 | 55.8 | 29.6 | 33.6 | 33.8 | 1.384 | None | 0
2023-09-01 11:05 | 3193.5 | 477.7 | 2.341 | 0.6045 | 0.5927 | 0.2883 | 41.6 | 27.8 | 8.33 | 2.843 | 61.1 | 56.4 | 35.2 | 43.5 | 22.6 | 1.749 | None | 0
2023-09-01 12:34 | 3101 | 488.5 | 2.435 | 0.575 | 0.6182 | 0.3371 | 37.8 | 26.1 | 7.99 | 3.584 | 68.3 | 53 | 37.1 | 36.4 | 35.3 | 1.659 | None | 0
2023-09-01 14:10 | 2979.2 | 517.7 | 2.469 | 0.6641 | 0.513 | 0.3393 | 49.6 | 25 | 7.86 | 3.378 | 49.1 | 82.4 | 46.9 | 38.6 | 41.5 | 1.703 | None | 0
2023-09-01 15:35 | 2816.4 | 513.1 | 2.295 | 0.5483 | 0.4814 | 0.3494 | 37.3 | 25.8 | 7.49 | 3.372 | 85.3 | 63 | 33.2 | 24.7 | 49.7 | 1.636 | None | 0
2023-09-01 17:05 | 2968.6 | 482.7 | 2.21 | 0.44 | 0.6519 | 0.4006 | 47.4 | 23.3 | 7.84 | 3.9 | 35.4 | 59.6 | 30.8 | 41.9 | 29.6 | 1.467 | None | 0
2023-09-01 18:41 | 2872.4 | 454.7 | 2.016 | 0.7057 | 0.5778 | 0.4365 | 41.2 | 19.5 | 8.15 | 3.413 | 40.2 | 70.3 | 37.5 | 44.3 | 37 | 1.554 | None | 0
2023-09-02 08:01 | 2912.9 | 598.6 | 2.456 | 0.5582 | 0.4154 | 0.2805 | 51.1 | 19.4 | 7.79 | 4.075 | 9.7 | 58.6 | 46 | 37.4 | 30.8 | 1.621 | None | 0
2023-09-02 09:24 | 3088.3 | 495.8 | 2.686 | 0.4845 | 0.4276 | 0.2358 | 42.4 | 27.8 | 7.43 | 2.997 | 99.9 | 48.9 | 38.4 | 44.3 | 37.5 | 1.722 | None | 0
2023-09-02 10:55 | 3250.5 | 490.2 | 2.007 | 0.5057 | 0.461 | 0.3524 | 36.2 | 21.9 | 8.06 | 3.033 | 45.2 | 54 | 43.7 | 43.4 | 26.7 | 1.487 | None | 0
2023-09-02 12:29 | 3059.2 | 503.4 | 2.493 | 2.1404 | 2.7127 | 1.1932 | 62.2 | 20.4 | 8.15 | 3.376 | 91.6 | 99 | 34.1 | 43.6 | 26.8 | 1.492 | bearing_fault | 1
2023-09-02 14:04 | 2820.6 | 492.7 | 2.584 | 0.4763 | 0.6473 | 0.3109 | 40.8 | 20.4 | 7.82 | 3.251 | 85.3 | 57.2 | 42.7 | 38.2 | 33.6 | 1.861 | None | 0
2023-09-02 15:33 | 3066.7 | 503.7 | 2.203 | 0.3624 | 0.7152 | 0.2857 | 49.1 | 23.6 | 7.99 | 3.169 | 25.9 | 45.9 | 44.3 | 34.1 | 38.5 | 1.647 | None | 0
2023-09-02 17:00 | 3179.5 | 538.6 | 2.927 | 0.6627 | 0.4291 | 0.2597 | 46.6 | 29.5 | 6.73 | 2.581 | 50.1 | 66.1 | 32.7 | 27.1 | 28 | 1.638 | None | 0
2023-09-02 18:32 | 2908.5 | 496.3 | 2.384 | 0.4978 | 0.514 | 0.2966 | 41.9 | 24.6 | 8.37 | 3.916 | 58.8 | 62.7 | 33.9 | 35.2 | 23.3 | 2.024 | None | 0
2023-09-03 08:02 | 2979.9 | 465.1 | 2.47 | 0.5183 | 0.46 | 0.3552 | 40 | 20.7 | 8.14 | 3.646 | 84.5 | 55.2 | 23.8 | 39 | 42.7 | 1.753 | None | 0
2023-09-03 09:39 | 3002.2 | 495.2 | 2.452 | 0.7078 | 0.4818 | 0.2465 | 39.5 | 29.4 | 8.71 | 3.706 | 9.7 | 61.4 | 44 | 34.2 | 33.2 | 1.949 | None | 0
2023-09-03 11:17 | 2882.3 | 486.1 | 1.969 | 0.4317 | 0.593 | 0.2359 | 42.1 | 26 | 7.89 | 3.19 | 82.8 | 70.6 | 33.8 | 35.5 | 29.3 | 1.72 | None | 0
2023-09-03 12:53 | 3097.2 | 542.7 | 2.803 | 0.5655 | 0.4954 | 0.348 | 51.8 | 24 | 8.37 | 3.72 | 11.2 | 65.7 | 38 | 37.6 | 34.4 | 1.692 | None | 0
2023-09-03 14:30 | 2981.9 | 535.1 | 2.213 | 0.4208 | 0.6316 | 0.2322 | 44.3 | 26.5 | 8.59 | 4.37 | 44.9 | 58.2 | 38.6 | 36.3 | 28 | 2.028 | None | 0
2023-09-03 16:01 | 3062.9 | 503.2 | 2.429 | 0.5321 | 0.4484 | 0.3121 | 49.7 | 25 | 8.01 | 3.732 | 86.2 | 69.4 | 43.9 | 41.7 | 25.6 | 1.461 | None | 0
2023-09-03 17:38 | 2866.9 | 461.6 | 2.679 | 0.5202 | 0.5741 | 0.3079 | 37.6 | 22.8 | 8.17 | 3.502 | 23.4 | 72.1 | 35.4 | 45 | 42.3 | 1.386 | None | 0
2023-09-03 19:00 | 2934.4 | 463.2 | 2.938 | 0.5791 | 0.4557 | 0.3 | 35.4 | 23.4 | 8.07 | 3.541 | 4.6 | 52.1 | 38.7 | 42.3 | 33.6 | 1.8 | None | 0
2023-09-04 08:08 | 3108.4 | 500.5 | 2.176 | 0.6208 | 0.3163 | 0.2486 | 40.3 | 21.3 | 7.2 | 3.993 | 4.8 | 77.6 | 49.7 | 37.6 | 35.7 | 1.537 | None | 0
2023-09-04 09:44 | 2944.1 | 510.1 | 2.366 | 0.442 | 0.3979 | 0.4387 | 48.3 | 23.6 | 8.19 | 3.04 | 18.9 | 60.9 | 52.6 | 29.4 | 31.2 | 1.67 | None | 0
2023-09-04 11:13 | 3259 | 488.8 | 2.915 | 0.6417 | 0.5124 | 0.3319 | 43.6 | 27.8 | 7.53 | 3.456 | 54.1 | 65.4 | 44.4 | 31.8 | 41.6 | 1.647 | None | 0
2023-09-04 12:41 | 2940.1 | 485.6 | 2.639 | 0.6487 | 0.6921 | 0.2588 | 49.4 | 27.7 | 7.57 | 3.513 | 89.3 | 60.9 | 49.9 | 45.3 | 33.9 | 1.524 | None | 0
2023-09-04 14:14 | 3033.7 | 482.2 | 2.701 | 0.475 | 0.454 | 0.3265 | 51.3 | 24.5 | 8.26 | 3.649 | 70.9 | 64.7 | 42.7 | 38.8 | 42.7 | 1.504 | None | 0
2023-09-04 15:37 | 3139.9 | 499.3 | 2.185 | 0.4993 | 0.4831 | 0.4466 | 40.2 | 24.5 | 8.65 | 3.208 | 80.5 | 64.3 | 38.4 | 31.6 | 31.2 | 1.632 | None | 0
2023-09-04 17:00 | 2787.2 | 428.5 | 2.386 | 0.4506 | 0.549 | 0.3072 | 49.2 | 21.9 | 8.39 | 2.704 | 24.7 | 55.9 | 45.6 | 29.6 | 29.9 | 1.504 | None | 0
2023-09-04 18:31 | 2735.9 | 467 | 2.45 | 0.4695 | 0.4401 | 0.4227 | 51.9 | 26.2 | 8.29 | 3.524 | 38.2 | 61.9 | 35.6 | 22.5 | 28.9 | 1.706 | None | 0
2023-09-05 08:10 | 2771.2 | 481.2 | 2.243 | 0.3797 | 0.4516 | 0.2082 | 50.2 | 20.9 | 8.17 | 4.446 | 52.4 | 69 | 32.3 | 35.6 | 38.4 | 1.645 | None | 0
2023-09-05 09:47 | 3189.4 | 536.2 | 1.998 | 0.5778 | 0.5072 | 0.2319 | 37 | 27.5 | 8.43 | 3.671 | 36.8 | 55.8 | 33.1 | 46.3 | 40.9 | 1.872 | None | 0
2023-09-05 11:18 | 2917.2 | 475.6 | 2.347 | 0.295 | 0.4563 | 0.1288 | 35.7 | 26.3 | 8.84 | 3.034 | 75.2 | 68.1 | 31.6 | 44.9 | 31.8 | 1.59 | None | 0
2023-09-05 12:40 | 3383.7 | 505.4 | 2.906 | 0.4303 | 0.3217 | 0.4581 | 42.8 | 24.2 | 7.71 | 3.302 | 97 | 48.4 | 41.9 | 39.5 | 36.1 | 1.75 | None | 0
2023-09-05 14:05 | 2915.4 | 506.8 | 2.518 | 0.4954 | 0.435 | 0.1639 | 42.9 | 26.3 | 7.73 | 3.393 | 76.9 | 65.5 | 40.7 | 47.2 | 33.2 | 1.731 | None | 0
2023-09-05 15:40 | 3027.7 | 538.9 | 2.912 | 0.63 | 0.5615 | 0.3139 | 49.2 | 24 | 8.37 | 4.132 | 94 | 82.2 | 21.2 | 43.8 | 42.3 | 1.781 | None | 0
2023-09-05 17:06 | 3231.3 | 537.9 | 2.554 | 1.119 | 1.9976 | 0.439 | 40.2 | 25.6 | 7.15 | 5.589 | 83.8 | 83.8 | 37.9 | 29.2 | 32.7 | 4.749 | tool_wear | 1
2023-09-05 18:36 | 3300.9 | 498.3 | 2.271 | 0.5428 | 0.6336 | 0.3777 | 47.1 | 25.6 | 7.95 | 3.939 | 32.1 | 49.3 | 46.9 | 48.9 | 36.7 | 1.557 | None | 0
2023-09-06 08:05 | 3309.2 | 485.7 | 2.883 | 0.4919 | 0.6256 | 0.3301 | 39.6 | 28.5 | 8.13 | 3.579 | 61.6 | 67.1 | 52.4 | 36.2 | 42.1 | 1.425 | None | 0
2023-09-06 09:28 | 3181.3 | 480.1 | 2.564 | 0.5945 | 0.41 | 0.4026 | 46.7 | 26.5 | 7.73 | 3.533 | 76.6 | 72.6 | 48 | 31.9 | 34.3 | 1.631 | None | 0
2023-09-06 11:02 | 3153.6 | 492.8 | 2.789 | 0.5376 | 0.4255 | 0.2465 | 42.7 | 28.1 | 7.04 | 3.099 | 61.9 | 64.3 | 28.8 | 35.5 | 31.4 | 1.741 | None | 0
2023-09-06 12:25 | 3088.9 | 487 | 2.18 | 1.8968 | 1.881 | 0.3414 | 46.8 | 26.2 | 8.69 | 5.704 | 82.6 | 74.1 | 41.8 | 38.6 | 33.5 | 2.44 | tool_wear | 1
2023-09-06 14:00 | 3116.8 | 516.6 | 2.812 | 0.4449 | 0.4848 | 0.291 | 43.2 | 24.8 | 7.7 | 3.283 | 36.8 | 52.6 | 38.8 | 39.1 | 34.8 | 1.741 | None | 0
2023-09-06 15:33 | 2917.3 | 512.6 | 2.821 | 0.3986 | 0.4377 | 0.2893 | 34 | 26.5 | 7.72 | 3.95 | 53 | 60.7 | 50.6 | 38.9 | 37.6 | 1.549 | None | 0
2023-09-06 17:04 | 2877.3 | 517.8 | 2.587 | 0.5367 | 0.4825 | 0.3152 | 47.5 | 26 | 8.66 | 3.511 | 34.1 | 64.6 | 29.5 | 38.4 | 35.7 | 1.792 | None | 0
2023-09-06 18:28 | 2999.5 | 537.8 | 2.258 | 0.4512 | 0.4128 | 0.394 | 50.9 | 23.9 | 6.52 | 3.463 | 22.6 | 45.5 | 43.1 | 34.7 | 40.7 | 1.658 | None | 0
2023-09-07 08:07 | 2974.5 | 555.9 | 2.486 | 0.503 | 0.5784 | 0.4253 | 40.8 | 20.8 | 8.76 | 3.204 | 38 | 70.9 | 50.3 | 37.7 | 33.3 | 1.871 | None | 0
2023-09-07 09:37 | 2932 | 503.7 | 2.683 | 0.5317 | 0.4052 | 0.2786 | 49 | 23.4 | 9.11 | 3.313 | 39.9 | 36.4 | 24.8 | 42.8 | 26.9 | 1.946 | None | 0
2023-09-07 11:02 | 3104.5 | 533 | 2.57 | 0.6242 | 0.4002 | 0.2129 | 41.9 | 23.4 | 7.56 | 3.316 | 14.4 | 67.9 | 37.1 | 36.3 | 32.7 | 1.41 | None | 0
2023-09-07 12:28 | 3143.3 | 489.5 | 2.68 | 0.5787 | 0.552 | 0.2344 | 70.4 | 46.3 | 7.76 | 5.043 | 48.9 | 66.3 | 57.6 | 69.4 | 40.8 | 1.449 | thermal_overload | 1
2023-09-07 14:00 | 3013.3 | 535.6 | 2.804 | 0.4319 | 0.5722 | 0.4558 | 41.9 | 24.8 | 8.24 | 4.134 | 63.7 | 68.6 | 45.3 | 23.5 | 42.7 | 1.717 | None | 0
2023-09-07 15:34 | 3221.6 | 531.8 | 2.305 | 0.3855 | 0.4775 | 0.4185 | 44.1 | 22.6 | 8.13 | 2.923 | 10.4 | 49.3 | 42.3 | 35.6 | 40.7 | 1.749 | None | 0
2023-09-07 17:07 | 2828.7 | 530.3 | 2.153 | 0.6707 | 0.5869 | 0.2127 | 38.4 | 24.5 | 8.49 | 3.553 | 53.1 | 68.3 | 46.8 | 49.8 | 46.9 | 1.57 | None | 0
2023-09-07 18:39 | 2971 | 502.8 | 2.489 | 1.4073 | 1.7568 | 0.4329 | 51.7 | 24 | 8.25 | 6.231 | 85 | 96.3 | 33.6 | 40.5 | 30.7 | 4.192 | tool_wear | 1
2023-09-08 08:03 | 2892.5 | 479.9 | 2.401 | 0.4547 | 0.6899 | 0.2431 | 37.3 | 22.2 | 8.42 | 3.029 | 85.6 | 58.9 | 38.2 | 22.8 | 43.7 | 1.409 | None | 0
2023-09-08 09:41 | 2720 | 458.2 | 2.736 | 3.2967 | 2.3197 | 2.1811 | 57.9 | 29.4 | 9.72 | 3.334 | 40.9 | 81.5 | 37.9 | 36.5 | 40.8 | 1.45 | bearing_fault | 1
2023-09-08 11:15 | 2987.6 | 498.8 | 2.178 | 0.6639 | 0.6707 | 0.243 | 40.4 | 24.4 | 7.2 | 3.844 | 24.3 | 48.7 | 42.6 | 39.7 | 34.8 | 1.578 | None | 0
2023-09-08 12:53 | 2981.7 | 546 | 2.806 | 0.481 | 0.5062 | 0.473 | 51.8 | 22.6 | 8.67 | 3.017 | 37.7 | 53.8 | 42.2 | 43.6 | 21.4 | 1.915 | None | 0
2023-09-08 14:16 | 3227 | 490.7 | 2.906 | 0.5027 | 0.64 | 0.2544 | 37.5 | 20 | 8.74 | 4.106 | 65.2 | 57.7 | 30 | 47.6 | 33.4 | 1.459 | None | 0
2023-09-08 15:39 | 3094.6 | 523.6 | 2.5 | 0.4125 | 0.6421 | 0.216 | 49.1 | 25.3 | 7.45 | 4.003 | 47.8 | 49.4 | 41.3 | 50 | 34.7 | 1.772 | None | 0
2023-09-08 17:02 | 2846.4 | 525.3 | 2.518 | 0.5127 | 0.4857 | 0.2635 | 46 | 26.6 | 7.6 | 3.608 | 60.3 | 51.4 | 25.1 | 40.8 | 27.5 | 1.616 | None | 0
2023-09-08 18:28 | 3278.1 | 491.5 | 2.27 | 0.385 | 0.4311 | 0.5102 | 38.8 | 23 | 8.25 | 2.317 | 59.6 | 56.6 | 44.4 | 37.1 | 34.4 | 1.987 | None | 0
2023-09-09 08:08 | 3183.2 | 539.5 | 2.337 | 1.9981 | 2.7725 | 2.1324 | 57.7 | 25.4 | 7.38 | 3.307 | 69.5 | 79.7 | 27.3 | 38.6 | 34.5 | 1.552 | bearing_fault | 1
2023-09-09 09:44 | 3087.3 | 412.7 | 2.377 | 0.5764 | 0.5415 | 0.2177 | 44.1 | 21.7 | 7.69 | 3.897 | 93.2 | 48.6 | 45.1 | 39.2 | 36.7 | 1.678 | None | 0
2023-09-09 11:10 | 2966 | 463.3 | 2.933 | 0.4566 | 0.385 | 0.2369 | 47.9 | 24.3 | 8.12 | 3.353 | 65.3 | 59.6 | 34.1 | 27.2 | 29.1 | 1.55 | None | 0
2023-09-09 12:48 | 2856.1 | 472.5 | 2.478 | 0.5917 | 0.4546 | 0.1602 | 41.8 | 28.3 | 7.66 | 3.504 | 16.5 | 47.3 | 44.3 | 32.8 | 33.6 | 1.632 | None | 0
2023-09-09 14:14 | 2944.2 | 475.4 | 2.103 | 0.4846 | 0.6197 | 0.3432 | 48.2 | 24.3 | 7.89 | 4.311 | 45.6 | 59.6 | 47.5 | 37.3 | 29.3 | 1.834 | None | 0
2023-09-09 15:46 | 3163.3 | 510.1 | 2.577 | 0.3631 | 0.5667 | 0.2 | 45.2 | 23.1 | 7.57 | 3.628 | 19.1 | 71.3 | 32.2 | 40.7 | 34.8 | 1.184 | None | 0
2023-09-09 17:18 | 3282.7 | 508.7 | 2.748 | 0.6168 | 0.2647 | 0.3885 | 47.3 | 29 | 7.53 | 3.593 | 13.7 | 62.1 | 49.9 | 41.1 | 27.2 | 1.909 | None | 0
2023-09-09 18:45 | 3231.5 | 511.8 | 2.492 | 0.3685 | 0.3667 | 0.3632 | 40.6 | 25.6 | 8.24 | 3.349 | 74.5 | 69.7 | 31.6 | 36.9 | 32.7 | 1.533 | None | 0
2023-09-10 08:04 | 2926.7 | 517.9 | 2.941 | 0.4398 | 0.7159 | 0.292 | 43.8 | 23.5 | 7.95 | 4.13 | 15.5 | 60.2 | 41 | 31.5 | 36.7 | 1.429 | None | 0
2023-09-10 09:36 | 2832.1 | 471.5 | 2.733 | 0.48 | 0.618 | 0.3989 | 45.6 | 22.4 | 8.06 | 3.912 | 78.1 | 62.9 | 33.5 | 31 | 31.7 | 2.081 | None | 0
2023-09-10 11:14 | 3021.1 | 463.5 | 2.185 | 0.6006 | 0.4417 | 0.374 | 45.4 | 21.6 | 8.35 | 3.309 | 52.2 | 53.2 | 26.4 | 42.1 | 34.1 | 1.602 | None | 0
2023-09-10 12:52 | 2734.7 | 511.9 | 2.335 | 0.4474 | 0.3512 | 0.3126 | 44.8 | 26.3 | 8.09 | 3.211 | 42.4 | 65.6 | 42.1 | 37.1 | 35.1 | 1.76 | None | 0
2023-09-10 14:29 | 2621 | 481.1 | 2.568 | 3.838 | 3.0344 | 0.2385 | 55.5 | 27.3 | 7.83 | 3.174 | 87.3 | 83.7 | 47.7 | 40.6 | 40.1 | 4.176 | chatter | 1
2023-09-10 16:00 | 2977.9 | 452.9 | 2 | 0.5163 | 0.5509 | 0.3331 | 47.9 | 25 | 7.56 | 3.316 | 90 | 50.2 | 36.7 | 30.3 | 35.2 | 1.659 | None | 0
2023-09-10 17:37 | 2930.1 | 529.1 | 2.601 | 1.6316 | 1.6146 | 0.3326 | 48.6 | 24.4 | 8.22 | 5.597 | 85.4 | 83.2 | 46 | 47.7 | 33.2 | 4.393 | tool_wear | 1
2023-09-10 18:59 | 2760.8 | 541.9 | 1.972 | 0.4533 | 0.6913 | 0.3393 | 46.2 | 26.8 | 9 | 3.548 | 80 | 48 | 31.5 | 43.5 | 36.8 | 1.847 | None | 0
2023-09-11 08:10 | 3077 | 546.7 | 2.807 | 0.5216 | 0.3424 | 0.3063 | 47.7 | 20.7 | 8.44 | 3.84 | 60.6 | 65.1 | 44.6 | 31.4 | 38 | 2.069 | None | 0
2023-09-11 09:35 | 2920.1 | 505.6 | 2.772 | 0.3796 | 0.4704 | 0.3262 | 46 | 25.2 | 7.25 | 3.184 | 49.6 | 75.5 | 16.3 | 30.6 | 29.8 | 1.474 | None | 0
2023-09-11 11:10 | 2824.5 | 518.8 | 2.651 | 0.3278 | 0.4143 | 0.3242 | 54.1 | 25.1 | 6.99 | 3.218 | 23.8 | 57.7 | 49.9 | 37.4 | 30.1 | 1.988 | None | 0
2023-09-11 12:41 | 2569.2 | 541.1 | 2.297 | 0.7139 | 0.5137 | 0.409 | 44.7 | 26.2 | 7.63 | 3.258 | 80.3 | 58.1 | 35.4 | 26.5 | 35.6 | 1.719 | None | 0
2023-09-11 14:03 | 2995.9 | 480.8 | 2.551 | 0.5104 | 0.3669 | 0.1981 | 49.2 | 26.4 | 7.23 | 3.632 | 88.1 | 64 | 30.5 | 52.1 | 41.2 | 1.398 | None | 0
2023-09-11 15:40 | 3265.8 | 533.3 | 2.346 | 0.5174 | 0.4454 | 0.2199 | 55.4 | 23.8 | 7.36 | 3.096 | 73 | 64.8 | 35.4 | 31.4 | 33.5 | 1.32 | None | 0
2023-09-11 17:10 | 3249.2 | 508.3 | 2.191 | 2.5585 | 2.38 | 1.8957 | 72.4 | 30.6 | 6.81 | 2.906 | 27.6 | 90.1 | 55.1 | 44.1 | 39.7 | 1.808 | bearing_fault | 1
2023-09-11 18:39 | 2931.4 | 527.4 | 2.398 | 0.5898 | 0.5524 | 0.2392 | 43.6 | 21.7 | 8.12 | 3.402 | 7.1 | 47 | 43.6 | 42.2 | 40.8 | 1.489 | None | 0
2023-09-12 08:07 | 2909.7 | 505.6 | 2.709 | 0.4467 | 0.4485 | 0.3169 | 41.3 | 23.6 | 7.42 | 3.53 | 47.9 | 69.7 | 38.3 | 53.1 | 41.4 | 1.689 | None | 0
2023-09-12 09:34 | 3070.3 | 538.9 | 2.513 | 0.2214 | 0.4629 | 0.2109 | 82.3 | 39.2 | 7.42 | 5.962 | 26.8 | 68.6 | 84 | 49.2 | 28.1 | 1.745 | thermal_overload | 1
2023-09-12 11:12 | 2850.2 | 506.7 | 2.935 | 0.4433 | 0.5511 | 0.2236 | 47 | 23.1 | 7.67 | 3.456 | 34.2 | 50.2 | 45.4 | 43 | 41.6 | 1.901 | None | 0
2023-09-12 12:46 | 3045.3 | 455.5 | 2.73 | 0.4719 | 0.6643 | 0.4648 | 53.9 | 25.3 | 7.68 | 3.834 | 33 | 37.6 | 42.7 | 30.8 | 41.1 | 1.532 | None | 0
2023-09-12 14:12 | 3114.9 | 543.6 | 2.698 | 0.483 | 0.7116 | 0.2817 | 48 | 23.4 | 7.87 | 3.97 | 21.1 | 81.8 | 48.9 | 36.2 | 37.9 | 1.547 | None | 0
2023-09-12 15:41 | 3184 | 471.6 | 2.017 | 0.4801 | 0.5456 | 0.2063 | 43.1 | 23.8 | 7.3 | 3.476 | 98.5 | 54.2 | 49.9 | 21.8 | 33.5 | 1.793 | None | 0
2023-09-12 17:04 | 2985 | 537.6 | 2.414 | 0.4355 | 0.4911 | 0.2908 | 43.5 | 21.1 | 8.49 | 3.549 | 85.6 | 48.7 | 35 | 37.8 | 34.4 | 1.673 | None | 0
2023-09-12 18:29 | 2969.4 | 497.3 | 2.181 | 0.4258 | 0.6316 | 0.3829 | 44.3 | 27.3 | 8.14 | 4.235 | 8.3 | 36.8 | 31.4 | 30.5 | 36.1 | 1.668 | None | 0
2023-09-13 08:07 | 2868.3 | 535.3 | 2.445 | 0.4702 | 0.6167 | 0.3964 | 38.3 | 27.3 | 8.21 | 3.399 | 83.9 | 55.9 | 32.1 | 19.2 | 37.9 | 1.636 | None | 0
2023-09-13 09:39 | 2876 | 534 | 2.292 | 0.3355 | 0.5882 | 0.1831 | 42.7 | 27.3 | 7.78 | 3.332 | 2.5 | 64.4 | 40.5 | 32.3 | 29.9 | 1.533 | None | 0
2023-09-13 11:14 | 2966 | 512.9 | 2.387 | 2.9352 | 2.166 | 2.0165 | 54.1 | 23.7 | 8.54 | 2.961 | 83.3 | 101.5 | 39.4 | 36.9 | 29.5 | 1.784 | bearing_fault | 1
2023-09-13 12:40 | 3055.1 | 515.3 | 2.818 | 0.5098 | 0.6208 | 0.3178 | 58.9 | 26 | 8.24 | 3.773 | 19.5 | 57 | 35 | 37.8 | 42.1 | 1.748 | None | 0
2023-09-13 14:15 | 3137 | 512.7 | 2.643 | 0.5115 | 0.5358 | 0.2973 | 49.6 | 31 | 8.1 | 2.924 | 46.9 | 45.5 | 32.5 | 36.5 | 37.9 | 1.976 | None | 0
2023-09-13 15:43 | 2879.5 | 439.6 | 2.802 | 0.5879 | 0.4106 | 0.172 | 39.6 | 25.9 | 8.5 | 3.247 | 31.9 | 63.5 | 49.9 | 36 | 34.7 | 1.419 | None | 0
2023-09-13 17:18 | 3223.9 | 503.5 | 2.02 | 0.4744 | 0.4328 | 0.185 | 37.2 | 21.5 | 7.16 | 3.094 | 57.8 | 62.3 | 35.3 | 49.1 | 35 | 1.791 | None | 0
2023-09-13 18:56 | 2959.3 | 466.5 | 2.517 | 0.3806 | 0.5582 | 0.2146 | 38.5 | 22.4 | 8.1 | 2.987 | 44.6 | 54.4 | 31 | 29.3 | 39.4 | 1.631 | None | 0
2023-09-14 08:02 | 2996.8 | 505.1 | 2.79 | 0.306 | 0.2488 | 0.1583 | 52.1 | 22.3 | 7.67 | 4.105 | 3.6 | 57.5 | 37.2 | 39.3 | 35.2 | 2.028 | None | 0
2023-09-14 09:40 | 2887.9 | 465.7 | 2.952 | 0.411 | 0.4875 | 0.2633 | 61.2 | 50.6 | 1.89 | 3.555 | 100 | 61.2 | 32.8 | 36.2 | 27.1 | 1.62 | coolant_failure | 1
2023-09-14 11:08 | 2636.4 | 464.5 | 2.036 | 0.5423 | 0.4345 | 0.3956 | 53 | 26.2 | 8.4 | 2.864 | 48.2 | 66.4 | 33.6 | 31.2 | 40.6 | 1.67 | None | 0
2023-09-14 12:40 | 3132.6 | 548.1 | 2.395 | 0.6441 | 0.4243 | 0.2467 | 46.2 | 20.3 | 8.69 | 3.627 | 21 | 64.4 | 39.9 | 37.2 | 46.3 | 1.449 | None | 0
2023-09-14 14:17 | 3110.5 | 532.1 | 2.81 | 0.5054 | 0.4543 | 0.3866 | 43.8 | 28.9 | 8.64 | 3.903 | 59.5 | 62.1 | 44.5 | 44.8 | 36.5 | 1.579 | None | 0
2023-09-14 15:55 | 2957.8 | 499.9 | 2.442 | 0.3786 | 0.3521 | 0.3024 | 39.3 | 26.7 | 8 | 3.689 | 18.3 | 60.4 | 63.9 | 41 | 42.2 | 1.908 | None | 0
2023-09-14 17:29 | 3010 | 505.5 | 2.227 | 0.412 | 0.6052 | 0.2853 | 51.3 | 25.5 | 7.84 | 3.953 | 54.4 | 75.5 | 54.1 | 43.2 | 25.1 | 1.555 | None | 0
2023-09-14 19:01 | 3077.4 | 492.6 | 2.035 | 0.4151 | 0.2872 | 0.1667 | 47.7 | 29.6 | 8.62 | 3.725 | 43 | 64.3 | 29.7 | 36.3 | 38.1 | 1.637 | None | 0
2023-09-15 08:08 | 2765.6 | 517.1 | 2.215 | 0.4594 | 0.5169 | 0.3936 | 49.5 | 24.3 | 7.51 | 3.815 | 53.5 | 68.9 | 38.5 | 36.5 | 25.2 | 1.657 | None | 0
2023-09-15 09:40 | 2920.6 | 479.7 | 1.993 | 0.6121 | 0.4152 | 0.3093 | 43.6 | 29.1 | 8.85 | 3.462 | 57.4 | 67 | 43.8 | 30.5 | 33.4 | 1.597 | None | 0
2023-09-15 11:13 | 3119.1 | 529.8 | 2.518 | 0.6199 | 0.6984 | 0.172 | 48.3 | 18.4 | 7.81 | 4.103 | 4.2 | 62.8 | 43.2 | 45 | 37.6 | 1.713 | None | 0
2023-09-15 12:43 | 2811.9 | 492.4 | 2.769 | 0.4828 | 0.5023 | 0.3305 | 52.4 | 22.8 | 7.98 | 3.826 | 63.7 | 71.9 | 35.1 | 35.6 | 28.6 | 1.801 | None | 0
2023-09-15 14:20 | 3044 | 487.4 | 2.122 | 0.5183 | 0.2877 | 0.253 | 48 | 27.4 | 7.73 | 3.612 | 30 | 53.9 | 46.7 | 37.8 | 31.8 | 1.831 | None | 0
2023-09-15 15:48 | 2796.5 | 500.7 | 2.577 | 0.4202 | 0.5547 | 0.3049 | 39.7 | 30 | 8.02 | 3.162 | 34 | 66.6 | 32.5 | 33.8 | 30.9 | 1.664 | None | 0
2023-09-15 17:17 | 3070 | 482.3 | 2.754 | 0.329 | 0.3907 | 0.3192 | 47.6 | 21.3 | 7.54 | 3.922 | 77.4 | 49.5 | 35.3 | 52.3 | 39.7 | 1.528 | None | 0
2023-09-15 18:47 | 2994.7 | 509.9 | 2.499 | 0.6788 | 0.5985 | 0.3973 | 48.8 | 23.7 | 7.81 | 3.977 | 18.1 | 60.5 | 37.3 | 45 | 33.1 | 1.599 | None | 0
2023-09-16 08:04 | 2757.7 | 483.9 | 2.017 | 0.2678 | 0.5618 | 0.2098 | 53.4 | 25.5 | 8.08 | 4.359 | 33.8 | 44.6 | 34.8 | 39.2 | 33.1 | 1.958 | None | 0
2023-09-16 09:35 | 3174.7 | 514.1 | 2.616 | 0.3164 | 0.6473 | 0.3458 | 47.9 | 22.2 | 7.95 | 3.48 | 6.8 | 49.9 | 51.6 | 37.5 | 38.4 | 1.377 | None | 0
2023-09-16 11:03 | 2889.8 | 536.5 | 2.484 | 0.6796 | 0.5187 | 0.4063 | 50.5 | 24.2 | 6.76 | 3.662 | 96.6 | 56.6 | 43.7 | 37.6 | 39.7 | 1.756 | None | 0
2023-09-16 12:40 | 2878.5 | 478.4 | 2.453 | 1.0196 | 1.9173 | 0.5016 | 48.1 | 29.7 | 9.24 | 5.076 | 87.1 | 93.4 | 44.1 | 43.9 | 29 | 4.487 | tool_wear | 1
2023-09-16 14:12 | 3030.1 | 496.1 | 2.336 | 0.3874 | 0.5043 | 0.384 | 69.4 | 40.4 | 0.85 | 2.721 | 100 | 58.7 | 35.4 | 36 | 47.1 | 1.358 | coolant_failure | 1
2023-09-16 15:49 | 3172.3 | 513.8 | 2.526 | 0.5683 | 0.441 | 0.3289 | 49.1 | 24.3 | 7.42 | 3.845 | 60.3 | 65.9 | 60.8 | 44.8 | 42.7 | 1.426 | None | 0
2023-09-16 17:22 | 2847.6 | 486.9 | 2.653 | 0.5773 | 0.6066 | 0.322 | 45.6 | 25.8 | 7.69 | 3.692 | 43 | 72.1 | 29.7 | 32.8 | 45.2 | 1.612 | None | 0
2023-09-16 18:52 | 3009.3 | 513.9 | 3.217 | 0.3667 | 0.377 | 0.4242 | 55 | 26.4 | 7.91 | 3.325 | 58.1 | 58.2 | 47 | 44 | 33.5 | 1.782 | None | 0
2023-09-17 08:09 | 3064.3 | 516.7 | 2.534 | 0.4467 | 0.4964 | 0.2771 | 37.8 | 22.4 | 8.33 | 3.174 | 56.7 | 73.8 | 55.6 | 38.1 | 39 | 1.797 | None | 0
2023-09-17 09:43 | 3104 | 532.5 | 2.953 | 0.5876 | 0.4431 | 0.3637 | 39.3 | 24.5 | 8.24 | 3.045 | 59.7 | 59.7 | 43.4 | 26.4 | 35.9 | 2.012 | None | 0
2023-09-17 11:17 | 3026.5 | 481.8 | 2.607 | 0.4183 | 0.5842 | 0.4755 | 48.6 | 24.1 | 7.45 | 3.755 | 33.9 | 51.8 | 41.6 | 52.9 | 44 | 1.298 | None | 0
2023-09-17 12:50 | 2944.9 | 471.7 | 2.47 | 0.5282 | 0.4053 | 0.2913 | 52.6 | 25.9 | 9.17 | 3.229 | 88.5 | 68.8 | 37.4 | 33 | 27.8 | 1.74 | None | 0
2023-09-17 14:16 | 2875.9 | 490.8 | 2.545 | 0.6425 | 0.4591 | 0.1389 | 44.4 | 21.5 | 7.8 | 3.709 | 78 | 65 | 45.1 | 37.8 | 46.5 | 1.18 | None | 0
2023-09-17 15:47 | 3012.9 | 471 | 2.133 | 0.2608 | 0.5044 | 0.2311 | 44.4 | 28.8 | 8.9 | 3.471 | 97.8 | 57.6 | 39.7 | 34.7 | 38 | 1.679 | None | 0
2023-09-17 17:10 | 2839.2 | 516.9 | 2.592 | 0.4659 | 0.6488 | 0.3235 | 46 | 25.8 | 7.7 | 3.613 | 83.4 | 52.4 | 53.2 | 27.6 | 35.4 | 1.862 | None | 0
2023-09-17 18:41 | 2561.8 | 465.1 | 1.902 | 0.5262 | 0.4467 | 0.233 | 42.6 | 28.2 | 8.53 | 4.028 | 36.3 | 68.1 | 35.5 | 34.6 | 31.3 | 1.856 | None | 0
2023-09-18 08:07 | 3065.5 | 570 | 2.241 | 0.3208 | 0.4599 | 0.2722 | 49.9 | 23.3 | 8.19 | 3.712 | 31.8 | 51.1 | 34.2 | 30.2 | 39.9 | 1.377 | None | 0
2023-09-18 09:37 | 3135.6 | 538.9 | 2.533 | 0.447 | 0.3652 | 0.2764 | 42.6 | 21.3 | 7.57 | 3.675 | 46.7 | 42.7 | 32.4 | 46.4 | 36.8 | 1.187 | None | 0
2023-09-18 11:14 | 2645.6 | 500.4 | 2.858 | 0.6044 | 0.4017 | 0.3449 | 48.5 | 22.1 | 8.29 | 3.287 | 6 | 69.3 | 52.6 | 28.2 | 38.2 | 1.328 | None | 0
2023-09-18 12:42 | 2848.5 | 526 | 2.929 | 0.4296 | 0.5413 | 0.2243 | 38.4 | 27.1 | 8.09 | 3.703 | 39.3 | 67.1 | 44.1 | 37.9 | 41.7 | 1.333 | None | 0
2023-09-18 14:10 | 3092.9 | 450.9 | 2.429 | 0.3516 | 0.5032 | 0.2533 | 53.6 | 23.7 | 8.46 | 3.49 | 3.3 | 65.4 | 51.3 | 39.9 | 37.3 | 1.474 | None | 0
2023-09-18 15:40 | 3308.6 | 575.7 | 2.547 | 0.6131 | 0.5048 | 0.4126 | 34.4 | 20.1 | 7.61 | 2.981 | 17.2 | 57.8 | 37.5 | 29.1 | 42.9 | 1.797 | None | 0
2023-09-18 17:10 | 3003.1 | 482.3 | 2.795 | 0.5445 | 0.6741 | 0.2614 | 39.7 | 25.5 | 7.96 | 3.438 | 31.4 | 65.5 | 28.7 | 38.4 | 25.2 | 1.532 | None | 0
2023-09-18 18:36 | 2890.8 | 496.4 | 2.101 | 0.4931 | 0.3328 | 0.3581 | 56.3 | 24 | 8.4 | 3.989 | 64.4 | 54 | 48.5 | 28.9 | 41.5 | 1.58 | None | 0
2023-09-19 08:09 | 2972.6 | 444.3 | 2.621 | 0.4902 | 0.7318 | 0.3011 | 45.5 | 24.1 | 7.09 | 3.147 | 97.4 | 61.4 | 47.2 | 31.5 | 28.3 | 1.746 | None | 0
2023-09-19 09:38 | 3206.2 | 514.6 | 2.252 | 0.6028 | 0.6178 | 0.2982 | 41.7 | 19.9 | 7.42 | 3.64 | 16.2 | 74.2 | 34.5 | 31.8 | 35.2 | 1.593 | None | 0
2023-09-19 11:07 | 2903.1 | 466.8 | 2.448 | 0.5295 | 0.4674 | 0.3591 | 38.6 | 20.5 | 8.02 | 3.459 | 9.9 | 59.7 | 32.2 | 45.6 | 21.5 | 1.784 | None | 0
2023-09-19 12:30 | 2880.1 | 503 | 2.362 | 0.5646 | 0.5391 | 0.151 | 42.8 | 23.4 | 8.09 | 3.508 | 92.5 | 63.8 | 34.5 | 43 | 35 | 1.57 | None | 0
2023-09-19 14:08 | 2927.6 | 483.7 | 2.631 | 0.4307 | 0.4317 | 0.3355 | 46.4 | 22.2 | 7.95 | 3.421 | 49.7 | 49.3 | 38.2 | 26.1 | 40.1 | 1.439 | None | 0
2023-09-19 15:37 | 2857 | 467.7 | 2.665 | 0.3083 | 0.5319 | 0.3442 | 47.4 | 23.3 | 8.4 | 3.611 | 61.2 | 56.2 | 40.9 | 37.5 | 30.3 | 1.616 | None | 0
2023-09-19 17:06 | 3018.4 | 475.9 | 2.767 | 0.5622 | 0.715 | 0.3679 | 46.6 | 27.5 | 7.95 | 3.094 | 2.1 | 58.2 | 43.9 | 40.1 | 44.2 | 1.615 | None | 0
2023-09-19 18:29 | 3243.7 | 506.8 | 2.604 | 0.6101 | 0.4354 | 0.27 | 36.1 | 21.8 | 8.51 | 3.724 | 32.6 | 68.8 | 36.8 | 42.1 | 25.2 | 1.73 | None | 0
2023-09-20 08:05 | 3048.5 | 461.6 | 2.551 | 0.4775 | 0.4768 | 0.3 | 45.7 | 22.3 | 8.16 | 3.325 | 50.5 | 76.5 | 56.5 | 46 | 30.8 | 1.628 | None | 0
2023-09-20 09:42 | 2962.1 | 477.5 | 3.056 | 0.5888 | 0.4243 | 0.1038 | 46.7 | 23.4 | 7.44 | 3.573 | 26 | 62.7 | 56.3 | 48.2 | 24.3 | 1.467 | None | 0
2023-09-20 11:07 | 2956.2 | 519.9 | 2.043 | 0.4665 | 0.4404 | 0.2464 | 46.7 | 22.1 | 8.08 | 3.595 | 80.6 | 46.2 | 42.4 | 39.2 | 33.8 | 1.358 | None | 0
2023-09-20 12:33 | 2765.5 | 578.1 | 3.009 | 0.4909 | 0.4597 | 0.314 | 45.1 | 24.4 | 7.96 | 3.605 | 60.7 | 50.6 | 42.7 | 55.6 | 26 | 1.678 | None | 0
2023-09-20 14:00 | 3132.5 | 514.3 | 2.413 | 0.6752 | 0.3905 | 0.4177 | 38.9 | 28.1 | 7.66 | 3.408 | 95.5 | 69.3 | 35.2 | 30.5 | 29 | 1.447 | None | 0
2023-09-20 15:27 | 2988.3 | 472.5 | 2.671 | 0.4708 | 0.4736 | 0.4477 | 40.4 | 24.1 | 7.24 | 2.999 | 69.7 | 54.4 | 49.5 | 38 | 45.4 | 1.648 | None | 0
2023-09-20 17:02 | 2972.9 | 489 | 2.402 | 0.4649 | 0.5054 | 0.2726 | 51.1 | 25.8 | 7.41 | 3.282 | 15.4 | 66.2 | 41.7 | 39.2 | 21.2 | 1.659 | None | 0
2023-09-20 18:39 | 3479 | 500.9 | 2.289 | 0.313 | 0.4597 | 0.3699 | 41.1 | 18 | 7.58 | 3.358 | 52.3 | 62.9 | 28.9 | 28.9 | 27.9 | 1.884 | None | 0
2023-09-21 08:03 | 3044.8 | 489.5 | 2.645 | 0.569 | 0.2701 | 0.2882 | 41.4 | 25.2 | 8.53 | 2.81 | 15.4 | 60.4 | 35.2 | 39.7 | 23.1 | 1.656 | None | 0
2023-09-21 09:34 | 2887.2 | 527.1 | 2.813 | 0.429 | 0.4846 | 0.1707 | 43.5 | 29.4 | 7.84 | 3.286 | 86.1 | 62.2 | 40.6 | 28.4 | 40 | 1.602 | None | 0
2023-09-21 11:06 | 2936 | 506.5 | 2.642 | 0.5147 | 0.4953 | 0.3484 | 73.4 | 41.9 | 8.61 | 5.661 | 33.1 | 61.5 | 67.2 | 72.9 | 39.1 | 1.511 | thermal_overload | 1
2023-09-21 12:37 | 3172.3 | 527.2 | 2.337 | 0.4685 | 0.6898 | 0.4465 | 48.2 | 25.4 | 7.49 | 3.087 | 43.7 | 49.4 | 20.9 | 23.9 | 26.2 | 1.703 | None | 0
2023-09-21 14:00 | 3017 | 490.6 | 3.583 | 0.4554 | 0.5027 | 0.2695 | 38.7 | 25.9 | 7.65 | 3.805 | 87.1 | 57.7 | 43 | 26.2 | 37.8 | 1.563 | None | 0
2023-09-21 15:24 | 2784.3 | 539.8 | 2.86 | 0.4882 | 0.5936 | 0.2274 | 86.9 | 41.2 | 7.72 | 5.413 | 26.5 | 77.1 | 60.7 | 54.7 | 39.6 | 1.416 | thermal_overload | 1
2023-09-21 16:53 | 3137.9 | 495 | 2.78 | 0.4959 | 0.4574 | 0.3054 | 38.3 | 29.1 | 7.85 | 3.266 | 46 | 51.2 | 35.9 | 26.9 | 36.6 | 1.363 | None | 0
2023-09-21 18:16 | 2899.8 | 470.9 | 2.394 | 0.6176 | 0.6298 | 0.2902 | 43.6 | 21.9 | 8.12 | 3.424 | 78.5 | 51 | 36.6 | 23.6 | 23 | 1.439 | None | 0
2023-09-22 08:02 | 3281 | 565.3 | 2.312 | 0.652 | 0.4055 | 0.5088 | 46.7 | 28.6 | 8.31 | 3.625 | 6.6 | 56.4 | 48.1 | 38.9 | 28.2 | 1.426 | None | 0
2023-09-22 09:25 | 3162 | 445.3 | 2.416 | 0.5651 | 0.5505 | 0.3805 | 49 | 29.1 | 8.63 | 3.325 | 27.8 | 75.2 | 40 | 27 | 34.2 | 1.719 | None | 0
2023-09-22 10:59 | 2932.9 | 477.8 | 2.824 | 0.6272 | 0.584 | 0.3104 | 43.9 | 19.9 | 6.9 | 3.29 | 11.1 | 52.7 | 20.4 | 36.1 | 29.2 | 1.619 | None | 0
2023-09-22 12:36 | 3192.2 | 481.2 | 2.203 | 0.5854 | 0.5694 | 0.1 | 41.5 | 25.1 | 9.01 | 4.053 | 74.5 | 56.1 | 39.5 | 32.7 | 25.1 | 1.45 | None | 0
2023-09-22 14:03 | 3010.2 | 575.2 | 2.18 | 0.5495 | 0.7164 | 0.2885 | 52.1 | 26.6 | 7.47 | 3.55 | 14.7 | 51.9 | 44.4 | 45.8 | 40.6 | 1.167 | None | 0
2023-09-22 15:34 | 3127.9 | 554.2 | 2.662 | 0.6455 | 0.4416 | 0.4482 | 45.9 | 16.6 | 8.05 | 2.94 | 95.9 | 55.8 | 34.7 | 38.2 | 35.2 | 1.432 | None | 0
2023-09-22 16:57 | 3072.7 | 544.8 | 2.596 | 0.3692 | 0.6414 | 0.3064 | 44.1 | 23 | 8.48 | 2.657 | 38 | 57.8 | 26 | 38.4 | 41.6 | 1.607 | None | 0
2023-09-22 18:19 | 2873 | 490.1 | 2.269 | 0.4316 | 0.6156 | 0.3657 | 35.9 | 22.9 | 8.32 | 4.078 | 52.9 | 63.9 | 49.5 | 34.5 | 44 | 1.687 | None | 0
2023-09-23 08:09 | 2903.5 | 572.8 | 2.173 | 0.4179 | 0.5049 | 0.3314 | 46 | 23.1 | 8.56 | 3.869 | 22.3 | 47 | 36.3 | 38.7 | 30.3 | 1.383 | None | 0
2023-09-23 09:34 | 3154.5 | 511.1 | 2.931 | 0.4699 | 0.6839 | 0.2611 | 45 | 28.1 | 8.51 | 3.572 | 84.3 | 62 | 41.8 | 37.6 | 21.5 | 1.687 | None | 0
2023-09-23 11:06 | 2949.8 | 529.3 | 2.607 | 0.5686 | 0.4853 | 0.4353 | 38.2 | 24.8 | 8.21 | 3.558 | 23.9 | 52.1 | 24.5 | 27.8 | 37.4 | 1.636 | None | 0
2023-09-23 12:37 | 2939.5 | 505.4 | 2.091 | 0.3885 | 0.5022 | 0.3151 | 41.1 | 26.3 | 8.38 | 3.496 | 48 | 63.6 | 49.5 | 28.3 | 27.4 | 1.576 | None | 0
2023-09-23 14:13 | 2856.7 | 498.5 | 2.112 | 0.5503 | 0.4995 | 0.2435 | 45.5 | 25.3 | 7.38 | 3.539 | 96.6 | 48.1 | 29.9 | 30.4 | 35.2 | 1.678 | None | 0
2023-09-23 15:51 | 3063.5 | 492.4 | 2.392 | 1.1804 | 1.6541 | 0.3017 | 47.3 | 32.4 | 7.64 | 5.836 | 87.6 | 72.4 | 50.7 | 32.2 | 37.9 | 4.277 | tool_wear | 1
2023-09-23 17:28 | 3309.4 | 493.7 | 2.72 | 0.4653 | 0.5762 | 0.4142 | 64.9 | 40.3 | 7.51 | 6.56 | 50.4 | 52.6 | 53.1 | 51.3 | 33.5 | 1.668 | thermal_overload | 1
2023-09-23 18:54 | 2839.9 | 518.3 | 2.679 | 0.52 | 0.5605 | 0.1816 | 40 | 24.9 | 6.81 | 3.879 | 86.3 | 60.8 | 43.2 | 33.1 | 39.8 | 1.488 | None | 0
2023-09-24 08:04 | 3003.6 | 511 | 2.84 | 0.6681 | 0.4895 | 0.3216 | 45.6 | 24.2 | 7.53 | 3.579 | 89.2 | 72.6 | 46.8 | 37.4 | 38.2 | 1.383 | None | 0
2023-09-24 09:32 | 3211.8 | 499.1 | 2.053 | 0.4288 | 0.6763 | 0.3059 | 40.8 | 22.9 | 7.48 | 3.586 | 70.5 | 64.7 | 30 | 36.1 | 30.5 | 1.829 | None | 0
2023-09-24 10:57 | 2988.1 | 545.3 | 2.567 | 0.492 | 0.4563 | 0.1768 | 44 | 22.1 | 7.53 | 3.836 | 2.3 | 65 | 44.6 | 38.9 | 27.6 | 1.644 | None | 0
2023-09-24 12:29 | 3067.9 | 411 | 2.928 | 0.3922 | 0.327 | 0.3613 | 53.9 | 21.4 | 8.33 | 3.734 | 72.4 | 59.4 | 45.4 | 34.4 | 33.3 | 1.713 | None | 0
2023-09-24 14:00 | 2840.6 | 515.3 | 2.9 | 0.4278 | 0.6902 | 0.3205 | 44.8 | 27.9 | 7.62 | 3.465 | 74.7 | 58.4 | 25.3 | 34.7 | 36.9 | 1.62 | None | 0
2023-09-24 15:36 | 3064.2 | 521.5 | 2.608 | 0.3913 | 0.6011 | 0.3703 | 50.1 | 22.3 | 8.42 | 2.378 | 35.5 | 58.9 | 36.2 | 40.8 | 34.6 | 1.719 | None | 0
2023-09-24 17:06 | 2971.9 | 534.4 | 3.204 | 0.5245 | 0.5626 | 0.391 | 38.8 | 26.9 | 7.22 | 3.777 | 63.7 | 58 | 28.6 | 46.1 | 34.5 | 1.652 | None | 0
2023-09-24 18:33 | 3147.9 | 498.1 | 2.683 | 0.5425 | 0.4661 | 0.2956 | 41.2 | 23.5 | 7.67 | 3.946 | 27 | 55 | 23.1 | 36.3 | 41.3 | 1.793 | None | 0
2023-09-25 08:04 | 3178.1 | 506.2 | 2.813 | 0.5687 | 0.5342 | 0.2556 | 41.1 | 22.7 | 7.8 | 3.395 | 32.6 | 54.1 | 38.2 | 32.4 | 28.9 | 1.274 | None | 0
2023-09-25 09:32 | 3388.4 | 529.6 | 2.513 | 0.4246 | 0.374 | 0.186 | 39.5 | 24 | 8.59 | 3.056 | 35.8 | 54 | 37.6 | 49.1 | 36.6 | 1.709 | None | 0
2023-09-25 10:59 | 3086.9 | 544.7 | 2.266 | 0.5508 | 0.4775 | 0.2485 | 36.2 | 30.4 | 8.03 | 3.875 | 86.9 | 57.7 | 34.4 | 34.5 | 32.6 | 1.299 | None | 0
2023-09-25 12:33 | 3048.9 | 491 | 2.237 | 0.5113 | 0.4096 | 0.3009 | 46 | 34.1 | 8.15 | 3.881 | 92.9 | 52.4 | 33 | 39.8 | 38.4 | 1.726 | None | 0
2023-09-25 14:08 | 3029.2 | 508 | 2.554 | 0.4942 | 0.5262 | 0.2229 | 46.9 | 23.9 | 7.45 | 3.158 | 72.2 | 61.6 | 26.9 | 42.1 | 40 | 1.545 | None | 0
2023-09-25 15:46 | 2947 | 550.4 | 2.437 | 0.3759 | 0.5923 | 0.3467 | 40.3 | 23.6 | 8.43 | 3.69 | 18.7 | 47.9 | 40 | 33 | 34.5 | 1.505 | None | 0
2023-09-25 17:18 | 3050.8 | 436.3 | 1.969 | 0.5153 | 0.3952 | 0.2277 | 41.3 | 27.9 | 7.97 | 3.318 | 70.2 | 62.8 | 44.8 | 23.7 | 51 | 1.589 | None | 0
2023-09-25 18:42 | 2955.7 | 479.3 | 2.192 | 0.5185 | 0.5725 | 0.159 | 45.4 | 25.5 | 7.12 | 3.638 | 25.6 | 59.8 | 42.9 | 36.5 | 34 | 1.779 | None | 0
2023-09-26 08:01 | 3025.3 | 544 | 2.404 | 0.5102 | 0.52 | 0.2538 | 45.1 | 23 | 8.35 | 4.058 | 14.3 | 73.2 | 26.7 | 36.6 | 30.4 | 1.557 | None | 0
2023-09-26 09:28 | 3197.6 | 532.8 | 2.718 | 0.54 | 0.5684 | 0.3147 | 73.8 | 41.3 | 8.15 | 5.279 | 51 | 70.4 | 69.6 | 60.1 | 47.3 | 1.505 | thermal_overload | 1
2023-09-26 10:54 | 2849 | 515.7 | 2.495 | 0.5695 | 0.4758 | 0.1992 | 50.7 | 27.3 | 7.83 | 3.251 | 90.3 | 51.5 | 48.3 | 32.6 | 34.7 | 1.99 | None | 0
2023-09-26 12:31 | 3171 | 486.5 | 2.478 | 0.3902 | 0.5704 | 0.2289 | 41.7 | 24.3 | 7.83 | 3.284 | 37 | 59.9 | 59 | 35.2 | 28.7 | 1.292 | None | 0
2023-09-26 14:03 | 3197.6 | 473.5 | 2.204 | 0.4783 | 0.4304 | 0.2496 | 44.7 | 24.4 | 7.46 | 4.292 | 64.3 | 62.6 | 34.1 | 29.7 | 34.1 | 1.579 | None | 0
2023-09-26 15:32 | 2864.8 | 482.3 | 2.507 | 4.4834 | 4.0648 | 0.2601 | 40 | 30.1 | 8.58 | 4.011 | 75 | 80 | 45.1 | 38.4 | 28.6 | 4.397 | chatter | 1
2023-09-26 16:54 | 2681.7 | 546.4 | 2.896 | 0.4732 | 0.3546 | 0.3238 | 52.5 | 22.5 | 8.36 | 3.326 | 84.8 | 52.7 | 52.8 | 40.9 | 38.6 | 1.578 | None | 0
2023-09-26 18:24 | 2908.8 | 481.1 | 2.547 | 0.5959 | 0.4497 | 0.351 | 46.3 | 23.4 | 7.47 | 3.458 | 4.2 | 61.9 | 44.8 | 37.9 | 35.3 | 1.539 | None | 0
2023-09-27 08:07 | 3194.5 | 503 | 2.048 | 0.509 | 0.3387 | 0.262 | 50 | 23.6 | 8.03 | 3.363 | 50.4 | 65.3 | 64.4 | 23 | 39.4 | 1.309 | None | 0
2023-09-27 09:37 | 2996.6 | 477.4 | 2.125 | 0.3045 | 0.655 | 0.2169 | 43.2 | 30.1 | 7.65 | 3.575 | 89.7 | 60.2 | 37.9 | 29.4 | 34.1 | 1.741 | None | 0
2023-09-27 11:09 | 2850.1 | 525.3 | 2.677 | 0.5839 | 0.4917 | 0.3109 | 50.1 | 19.1 | 7.36 | 3.817 | 29.3 | 58.6 | 36.3 | 37.6 | 33.5 | 1.607 | None | 0
2023-09-27 12:40 | 2924.3 | 483.8 | 2.433 | 0.4883 | 0.5919 | 0.3414 | 48.7 | 27.5 | 8.78 | 3.707 | 7.4 | 58.5 | 25.4 | 42.1 | 35.1 | 1.26 | None | 0
2023-09-27 14:02 | 3126.1 | 497.1 | 2.478 | 0.323 | 0.5787 | 0.4291 | 51.4 | 24.9 | 7.82 | 3.781 | 37.2 | 50.9 | 39.6 | 35.9 | 22.5 | 1.198 | None | 0
2023-09-27 15:32 | 3082 | 449.5 | 2.316 | 0.4748 | 0.5006 | 0.3917 | 38.3 | 30.4 | 7.58 | 3.218 | 71.5 | 65.6 | 40.4 | 47.6 | 40.8 | 1.541 | None | 0
2023-09-27 17:05 | 2964.2 | 451.6 | 2.651 | 0.3732 | 0.8537 | 0.1993 | 45.4 | 26.1 | 7.4 | 3.547 | 97.7 | 61.6 | 42.4 | 41.4 | 28.3 | 1.413 | None | 0
2023-09-27 18:34 | 2945 | 500.2 | 2.41 | 0.5753 | 0.7928 | 0.2887 | 50.5 | 18.5 | 7.88 | 3.84 | 56.3 | 61 | 44.3 | 39.6 | 45.5 | 1.315 | None | 0
2023-09-28 08:01 | 2941.2 | 460.2 | 2.444 | 0.4964 | 0.6392 | 0.3365 | 40.3 | 29.8 | 6.94 | 4.107 | 93.1 | 63.8 | 38.6 | 39.5 | 35.7 | 1.636 | None | 0
2023-09-28 09:37 | 3038.6 | 563.2 | 2.245 | 2.9943 | 4.7357 | 0.232 | 47.6 | 24.3 | 7.92 | 2.643 | 93.5 | 111 | 42.5 | 38.5 | 30.7 | 4.343 | chatter | 1
2023-09-28 11:08 | 3242.3 | 438.2 | 2.777 | 0.5811 | 0.6433 | 0.2719 | 47.9 | 18.9 | 8.61 | 3.686 | 81.5 | 75.1 | 37.9 | 36.8 | 40.6 | 1.5 | None | 0
2023-09-28 12:35 | 2951.7 | 476 | 2.434 | 0.5459 | 0.3251 | 0.3539 | 48.5 | 23.8 | 8.46 | 3.987 | 44.5 | 63.6 | 44.7 | 38.6 | 35.2 | 1.576 | None | 0
2023-09-28 14:09 | 3182.6 | 500.5 | 2.682 | 0.4764 | 0.6397 | 0.32 | 46.7 | 25.1 | 8.24 | 2.696 | 73 | 55.1 | 29.2 | 48.9 | 31.5 | 1.545 | None | 0
2023-09-28 15:47 | 3228.2 | 489 | 2.142 | 1.1387 | 1.5561 | 0.3001 | 48.1 | 21.9 | 9.2 | 6.295 | 93.3 | 79.3 | 34.4 | 41.8 | 36.5 | 2.863 | tool_wear | 1
2023-09-28 17:18 | 3149.7 | 466.9 | 3.02 | 0.4158 | 0.4681 | 0.2477 | 47.2 | 20.4 | 8.13 | 4.384 | 85.1 | 58.2 | 42.6 | 29 | 44.3 | 1.791 | None | 0
2023-09-28 18:43 | 2935.3 | 471.3 | 2.883 | 0.4143 | 0.6209 | 0.1844 | 50.9 | 25.9 | 7.54 | 3.574 | 56.4 | 61.1 | 45.8 | 36.7 | 32.3 | 1.516 | None | 0
2023-09-29 08:09 | 3060.6 | 470.3 | 1.927 | 0.5746 | 0.5385 | 0.275 | 41.4 | 21.3 | 8.42 | 3.717 | 88.2 | 66.8 | 38.9 | 29.6 | 36.6 | 1.573 | None | 0
2023-09-29 09:38 | 2996.4 | 491.4 | 2.259 | 0.3319 | 0.3521 | 0.2927 | 46.7 | 21.9 | 8.07 | 3.112 | 84.1 | 64.1 | 37.2 | 33.5 | 39.5 | 1.54 | None | 0
2023-09-29 11:07 | 2864.4 | 558.6 | 2.643 | 0.4953 | 0.517 | 0.1825 | 51.1 | 29.1 | 8.02 | 4.319 | 12.9 | 61.5 | 38.2 | 27.2 | 34.5 | 1.565 | None | 0
2023-09-29 12:33 | 3048.7 | 502.3 | 2.104 | 0.475 | 0.5386 | 0.3038 | 41.1 | 24 | 8.15 | 3.613 | 28.2 | 64.7 | 33 | 55.1 | 33.7 | 1.499 | None | 0
2023-09-29 14:10 | 2823.1 | 535.5 | 2.461 | 0.6036 | 0.5205 | 0.3314 | 41.5 | 21.3 | 7.8 | 2.477 | 84.1 | 68.8 | 38.1 | 35.3 | 27.3 | 1.672 | None | 0
2023-09-29 15:36 | 3178.2 | 515.2 | 2.628 | 0.5233 | 0.4593 | 0.2446 | 47.6 | 22.3 | 8.93 | 3.886 | 76.5 | 49.5 | 48.4 | 41.3 | 40.3 | 1.117 | None | 0
2023-09-29 17:12 | 2930.3 | 533.4 | 2.445 | 0.5535 | 0.5855 | 0.3323 | 51.9 | 26.2 | 7.19 | 3.137 | 38.4 | 64.4 | 39.1 | 35.6 | 29.6 | 1.968 | None | 0
2023-09-29 18:45 | 3030.2 | 416 | 2.662 | 0.4475 | 0.6145 | 0.3221 | 44.3 | 26.3 | 8.41 | 3.298 | 52.8 | 52.8 | 37.8 | 38.4 | 38.5 | 1.741 | None | 0
2023-09-30 08:07 | 3042.5 | 490.9 | 2.292 | 2.6262 | 1.7796 | 1.1585 | 56.2 | 27 | 8.07 | 3.616 | 98.6 | 78.5 | 38.5 | 39.9 | 38 | 1.268 | bearing_fault | 1
2023-09-30 09:35 | 2961.2 | 539.2 | 1.827 | 0.4675 | 0.652 | 0.2667 | 46.8 | 27.4 | 8.23 | 3.51 | 38.3 | 50.6 | 54.5 | 47.7 | 33.4 | 1.727 | None | 0
2023-09-30 11:04 | 3088 | 482.8 | 2.795 | 2.4474 | 1.5441 | 1.2319 | 55.6 | 26 | 7.81 | 3.633 | 22.2 | 88 | 46.9 | 37.2 | 38.4 | 1.798 | bearing_fault | 1
2023-09-30 12:28 | 2928.8 | 552.9 | 2.793 | 1.81 | 3.0295 | 1.5348 | 77 | 26.8 | 8.76 | 3.679 | 67.9 | 79.1 | 46.9 | 33.2 | 41.6 | 1.671 | bearing_fault | 1
2023-09-30 14:06 | 3130.7 | 544.5 | 3.251 | 0.4569 | 0.6357 | 0.3276 | 40.4 | 23.6 | 8.44 | 4.038 | 17.5 | 59.3 | 44.3 | 32.1 | 48 | 1.754 | None | 0
2023-09-30 15:42 | 2798.1 | 485.9 | 1.838 | 0.4139 | 0.632 | 0.2324 | 45.5 | 21.6 | 7.61 | 2.959 | 10 | 65.3 | 44.5 | 30.4 | 31.6 | 1.512 | None | 0
2023-09-30 17:20 | 3019 | 484.9 | 2.725 | 0.3943 | 0.438 | 0.2375 | 45.5 | 29.1 | 8.56 | 3.714 | 87.9 | 57.5 | 46.9 | 34.3 | 27.3 | 1.933 | None | 0
2023-09-30 18:53 | 3290.8 | 469.6 | 1.909 | 0.4863 | 0.4235 | 0.3398 | 34.1 | 27.6 | 8.15 | 3.567 | 87.9 | 58.1 | 54 | 58.7 | 37 | 1.748 | None | 0
2023-10-01 08:01 | 2850 | 481.1 | 3.027 | 0.5137 | 0.6764 | 0.2806 | 40.8 | 24.2 | 7.71 | 3.41 | 76.8 | 59.3 | 41.6 | 43.2 | 34.2 | 1.741 | None | 0
2023-10-01 09:24 | 2898.3 | 463 | 2.646 | 0.6473 | 0.4897 | 0.3049 | 38.2 | 23 | 7.15 | 2.997 | 1.7 | 54.7 | 41.7 | 36 | 32.6 | 1.713 | None | 0
2023-10-01 11:02 | 3077.1 | 512.9 | 2.214 | 0.5123 | 0.5003 | 0.1631 | 48.6 | 31.9 | 8.38 | 3.659 | 20.7 | 56.4 | 51.1 | 47.4 | 30.5 | 1.449 | None | 0
2023-10-01 12:30 | 3026.9 | 456.3 | 2.734 | 0.5614 | 0.4748 | 0.2581 | 36.5 | 22.3 | 7.64 | 3.119 | 79.2 | 65.8 | 41.2 | 34.4 | 35.5 | 1.413 | None | 0
2023-10-01 14:00 | 3052.6 | 518.1 | 2.334 | 0.422 | 0.6322 | 0.4345 | 49.7 | 25.7 | 8.26 | 2.825 | 80.7 | 66.2 | 48.3 | 46.9 | 25.3 | 1.44 | None | 0
2023-10-01 15:27 | 3073.4 | 518.8 | 2.59 | 0.5042 | 0.7144 | 0.1575 | 39.1 | 23 | 8.73 | 3.423 | 48.5 | 53.7 | 37.2 | 40.4 | 39.1 | 1.696 | None | 0
2023-10-01 16:59 | 3095.2 | 450.2 | 2.562 | 0.514 | 0.507 | 0.44 | 49.8 | 23.8 | 7.59 | 3.737 | 83.8 | 65.4 | 29 | 46.9 | 34.7 | 1.575 | None | 0
2023-10-01 18:37 | 3166.5 | 546.5 | 3.023 | 0.4859 | 0.7418 | 0.3209 | 38 | 22.7 | 8.67 | 3.212 | 85.4 | 48.3 | 29.7 | 41.3 | 30 | 1.738 | None | 0
2023-10-02 08:10 | 3061.5 | 515.4 | 3.044 | 0.4978 | 0.4445 | 0.2574 | 47.1 | 18.5 | 7.43 | 2.758 | 81.4 | 57.4 | 53.8 | 31.2 | 42.2 | 1.279 | None | 0
2023-10-02 09:38 | 2963.8 | 522.5 | 2.321 | 0.5126 | 0.4717 | 0.2836 | 49.7 | 26.2 | 8.74 | 3.49 | 75.7 | 50.9 | 62.7 | 39.4 | 43.1 | 1.616 | None | 0
2023-10-02 11:15 | 3100.9 | 477.2 | 2.817 | 0.5481 | 0.5673 | 0.3984 | 47.9 | 27 | 8.91 | 3.98 | 82.4 | 60.6 | 40.4 | 42.7 | 29.3 | 1.556 | None | 0
2023-10-02 12:39 | 3285 | 518.7 | 2.606 | 0.6169 | 0.4183 | 0.1178 | 38.9 | 23 | 8.45 | 3.211 | 11.6 | 60.1 | 35.7 | 45 | 27.3 | 1.517 | None | 0
2023-10-02 14:17 | 2980.1 | 533.8 | 2.076 | 0.2734 | 0.566 | 0.4132 | 50.6 | 32.8 | 8.22 | 2.953 | 52 | 71.2 | 42.8 | 36.3 | 34.1 | 1.658 | None | 0
2023-10-02 15:53 | 2853.8 | 497 | 2.291 | 0.6114 | 0.4482 | 0.3213 | 47.7 | 25.8 | 8.45 | 2.859 | 43.8 | 70.5 | 34.7 | 39.2 | 35.8 | 1.763 | None | 0
2023-10-02 17:16 | 3166.1 | 560.1 | 3.201 | 0.3289 | 0.3456 | 0.381 | 33.2 | 25.5 | 7.83 | 3.215 | 5.6 | 56.4 | 56 | 45.3 | 33.9 | 1.485 | None | 0
2023-10-02 18:52 | 2981.9 | 501.3 | 2.607 | 0.5309 | 0.3257 | 0.1601 | 45.6 | 26.2 | 7.34 | 3.51 | 99 | 60.4 | 33.9 | 43 | 35.9 | 1.597 | None | 0
2023-10-03 08:06 | 2674.1 | 534.2 | 2.8 | 0.7356 | 0.4676 | 0.2818 | 59.2 | 23.2 | 7.63 | 3.312 | 53.4 | 52.9 | 29.5 | 41.3 | 30.6 | 1.469 | None | 0
2023-10-03 09:42 | 3127.1 | 508.8 | 2.436 | 0.4957 | 0.5418 | 0.1137 | 50.6 | 22.1 | 9.14 | 3.601 | 83.3 | 54.8 | 41.1 | 37.1 | 29.7 | 1.487 | None | 0
2023-10-03 11:05 | 2919.7 | 517.6 | 2.338 | 0.518 | 0.3639 | 0.3958 | 42.5 | 22.7 | 7.42 | 3.543 | 42.9 | 47.7 | 45.5 | 35.1 | 41 | 1.799 | None | 0
2023-10-03 12:41 | 2986.4 | 449.9 | 2.508 | 0.469 | 0.5179 | 0.2214 | 47.7 | 23.4 | 8.48 | 3.899 | 31.9 | 64.5 | 39.7 | 39.2 | 43.5 | 1.688 | None | 0
2023-10-03 14:12 | 3049.8 | 511.1 | 2.42 | 0.5667 | 0.5181 | 0.2202 | 43 | 26.7 | 7.94 | 3.445 | 51.7 | 54.1 | 51.3 | 35.3 | 28.7 | 1.182 | None | 0
2023-10-03 15:34 | 3028.6 | 478 | 2.052 | 0.5362 | 0.4832 | 0.1452 | 50.1 | 23.9 | 7.82 | 3.748 | 14.5 | 54 | 40.7 | 30.2 | 27.9 | 1.752 | None | 0
2023-10-03 17:08 | 3106.4 | 474.6 | 2.199 | 0.4324 | 0.4074 | 0.3355 | 40.9 | 26.9 | 8.84 | 3.516 | 18.6 | 56.2 | 37 | 46.5 | 35.7 | 1.603 | None | 0
2023-10-03 18:38 | 2934.7 | 552.3 | 2.712 | 0.4886 | 0.524 | 0.3058 | 51 | 21.2 | 8.05 | 3.572 | 5.8 | 56.1 | 61.3 | 31.5 | 30 | 1.513 | None | 0
2023-10-04 08:09 | 3077 | 493.6 | 2.386 | 0.3882 | 0.4858 | 0.2402 | 49.6 | 23.1 | 8.47 | 3.568 | 85.8 | 52.8 | 43.3 | 45 | 44.2 | 1.64 | None | 0
2023-10-04 09:33 | 2961.1 | 469.9 | 2.508 | 0.4881 | 0.5982 | 0.321 | 48.2 | 22.9 | 9.2 | 3.09 | 54.3 | 66.4 | 34.7 | 33 | 28.6 | 1.573 | None | 0
2023-10-04 10:56 | 3110.8 | 489.2 | 2.57 | 0.4581 | 0.3707 | 0.2376 | 55.4 | 15 | 7.9 | 3.466 | 98.6 | 60.4 | 31.6 | 40.7 | 34.6 | 1.53 | None | 0
2023-10-04 12:31 | 3092.3 | 461 | 2.594 | 0.5137 | 0.5114 | 0.1593 | 50 | 23.6 | 8.24 | 3.247 | 82.7 | 54.6 | 30.9 | 26 | 26.9 | 1.703 | None | 0
2023-10-04 14:04 | 2859.7 | 543 | 2.844 | 0.429 | 0.3728 | 0.2709 | 50.1 | 21.9 | 8.35 | 3.167 | 55.3 | 59.4 | 16.3 | 42 | 31.5 | 1.9 | None | 0
2023-10-04 15:28 | 3162.9 | 479.1 | 2.17 | 0.4786 | 0.4763 | 0.4316 | 50.6 | 26.4 | 7.84 | 3.658 | 52.9 | 58.5 | 50.1 | 39.2 | 34.1 | 1.504 | None | 0
2023-10-04 16:51 | 2919.6 | 515.9 | 2.671 | 0.5009 | 0.3905 | 0.3777 | 48.6 | 27.2 | 8.25 | 3.697 | 50.3 | 58.6 | 39 | 42.5 | 22 | 2.014 | None | 0
2023-10-04 18:15 | 3121.2 | 540.7 | 2.727 | 0.5078 | 0.4083 | 0.3364 | 47.3 | 20.8 | 8.56 | 3.248 | 5.6 | 64.7 | 46 | 31.1 | 30.7 | 1.478 | None | 0
2023-10-05 08:04 | 3055.1 | 485 | 2.796 | 0.5274 | 0.4996 | 0.3195 | 41.6 | 24.3 | 8.39 | 3.779 | 5.4 | 63 | 41.7 | 54.6 | 33.9 | 1.564 | None | 0
2023-10-05 09:39 | 3275.7 | 516 | 2.076 | 0.4826 | 0.4434 | 0.2709 | 41.7 | 21.2 | 8.06 | 3.321 | 49 | 75.3 | 20.8 | 24.5 | 31 | 1.762 | None | 0
2023-10-05 11:06 | 2966.5 | 469.1 | 2.576 | 0.4213 | 0.6467 | 0.3589 | 47.2 | 26 | 6.56 | 3.858 | 90 | 52.2 | 38.1 | 38.8 | 35.3 | 1.71 | None | 0
2023-10-05 12:32 | 2947.6 | 573.4 | 3.015 | 0.5082 | 0.6179 | 0.3452 | 48 | 22.9 | 7.28 | 4.376 | 65 | 73.5 | 38.8 | 32.4 | 34 | 1.855 | None | 0
2023-10-05 14:07 | 2997.1 | 528.1 | 2.47 | 0.4821 | 0.5805 | 0.2934 | 45.1 | 23.4 | 8.92 | 3.691 | 53.1 | 62.7 | 51.4 | 45.1 | 49.8 | 1.167 | None | 0
2023-10-05 15:40 | 2954.5 | 494.2 | 2.645 | 0.6025 | 0.5785 | 0.3159 | 65.3 | 49.4 | 1.74 | 3.456 | 91.4 | 59.3 | 47.6 | 32.9 | 37.2 | 1.529 | coolant_failure | 1
2023-10-05 17:14 | 3120 | 476.8 | 2.734 | 0.6151 | 0.513 | 0.1715 | 44.3 | 25.9 | 8.58 | 3.225 | 31.3 | 52.7 | 38.6 | 35.5 | 30.2 | 1.556 | None | 0
2023-10-05 18:50 | 2757.6 | 496.6 | 2.192 | 0.3628 | 0.6305 | 0.2616 | 44.7 | 25.2 | 7.39 | 3.581 | 34.9 | 55.3 | 39.7 | 37.3 | 28.8 | 1.957 | None | 0
2023-10-06 08:01 | 2841.9 | 489.8 | 3.05 | 0.5617 | 0.4706 | 0.2046 | 46.4 | 26.2 | 7.52 | 3.109 | 74 | 61 | 34 | 36.8 | 40.8 | 1.705 | None | 0
2023-10-06 09:27 | 2839.8 | 558.6 | 2.65 | 3.2353 | 2.401 | 1.5358 | 62.3 | 27.2 | 8.34 | 3.405 | 20.9 | 71.6 | 32.8 | 35.2 | 28.2 | 1.286 | bearing_fault | 1
2023-10-06 11:00 | 3142.5 | 463.2 | 2.656 | 0.3654 | 0.4058 | 0.3376 | 50.8 | 24.6 | 8.78 | 3.142 | 17.1 | 59.2 | 34 | 46.4 | 39.3 | 1.707 | None | 0
2023-10-06 12:25 | 3256.6 | 504 | 2.001 | 0.5579 | 0.3871 | 0.1988 | 44.4 | 21.9 | 8.33 | 3.836 | 51.9 | 75 | 38.4 | 30.1 | 44.1 | 1.837 | None | 0
2023-10-06 14:00 | 2984.3 | 499.4 | 2.738 | 0.5896 | 0.3605 | 0.3614 | 41.8 | 20.2 | 8.18 | 3.288 | 74.1 | 62.1 | 40.9 | 44.9 | 39.4 | 1.55 | None | 0
2023-10-06 15:34 | 2974.7 | 496.5 | 2.652 | 0.405 | 0.3779 | 0.3826 | 44.6 | 22.7 | 7.32 | 3.487 | 30.7 | 63.6 | 37.8 | 32.7 | 40.7 | 1.444 | None | 0
2023-10-06 17:12 | 3010.5 | 496.7 | 2.987 | 0.4764 | 0.3371 | 0.2951 | 39.5 | 25.7 | 6.94 | 2.811 | 41.5 | 51.8 | 42.7 | 25.2 | 37.5 | 1.637 | None | 0
2023-10-06 18:38 | 3174.3 | 496.5 | 2.407 | 0.5186 | 0.5214 | 0.2516 | 55.1 | 20.9 | 7.78 | 3.363 | 55 | 63.9 | 36.5 | 41.5 | 38 | 1.491 | None | 0
2023-10-07 08:00 | 2860.9 | 526.2 | 2.204 | 0.557 | 0.5854 | 0.3825 | 48.3 | 28.2 | 8.08 | 3.352 | 88.8 | 47.5 | 45.5 | 32.2 | 27.6 | 1.662 | None | 0
2023-10-07 09:31 | 3035.8 | 518.3 | 2.295 | 0.4012 | 0.5034 | 0.3442 | 44.9 | 21.8 | 7.97 | 3.133 | 62.6 | 41.7 | 55.7 | 29.9 | 45.9 | 1.652 | None | 0
2023-10-07 11:07 | 3146.3 | 512.6 | 2.349 | 0.6157 | 0.3615 | 0.3956 | 52.1 | 24.7 | 9.11 | 3.382 | 85.4 | 63.6 | 50 | 43.6 | 46.6 | 1.766 | None | 0
2023-10-07 12:42 | 2886.5 | 409 | 2.164 | 4.2098 | 3.5569 | 0.2135 | 44 | 29.4 | 7.23 | 2.504 | 38.7 | 93.5 | 31.8 | 26.2 | 28.9 | 5.455 | chatter | 1
2023-10-07 14:16 | 3028.4 | 509 | 2.887 | 0.6324 | 0.5841 | 0.2792 | 44.8 | 24.5 | 7.85 | 3.039 | 58.8 | 71.1 | 35.4 | 33.3 | 36.2 | 1.207 | None | 0
2023-10-07 15:45 | 3150.2 | 450.3 | 2.898 | 0.555 | 0.4658 | 0.2825 | 41.5 | 21.7 | 8.84 | 2.832 | 65.1 | 45.7 | 50.1 | 42.8 | 40.4 | 1.654 | None | 0
2023-10-07 17:14 | 2594.5 | 519.4 | 2.441 | 0.4378 | 0.4202 | 0.3168 | 40.3 | 17.5 | 8.33 | 3.804 | 91.4 | 66.6 | 26.9 | 30.3 | 39.2 | 1.582 | None | 0
2023-10-07 18:50 | 3101.7 | 544.2 | 2.382 | 0.5864 | 0.3486 | 0.35 | 46.1 | 26.2 | 7.45 | 3.489 | 80.7 | 58.2 | 37.6 | 28.8 | 45.1 | 1.631 | None | 0
2023-10-08 08:04 | 2901.9 | 472.2 | 1.955 | 0.3952 | 0.4577 | 0.311 | 50.3 | 25.9 | 6.89 | 2.471 | 14.6 | 65.6 | 40.4 | 38.4 | 39.8 | 1.541 | None | 0
2023-10-08 09:32 | 2725.4 | 492.1 | 2.709 | 0.5115 | 0.4297 | 0.4068 | 40.6 | 26.7 | 7.8 | 3.897 | 67.2 | 48.6 | 37.8 | 33.9 | 37.7 | 1.587 | None | 0
2023-10-08 10:57 | 3076.7 | 482 | 2.996 | 0.5239 | 0.4914 | 0.27 | 43.8 | 25.3 | 7.49 | 3.67 | 5.2 | 63.7 | 38.2 | 39.1 | 35.3 | 1.43 | None | 0
2023-10-08 12:20 | 3206 | 537.1 | 2.309 | 0.5236 | 0.5476 | 0.2161 | 44 | 23.4 | 7.78 | 3.457 | 99.4 | 47.5 | 42.6 | 34.8 | 36.1 | 1.525 | None | 0
2023-10-08 14:00 | 2979.4 | 502.9 | 2.465 | 0.416 | 0.4718 | 0.2467 | 48.9 | 22.6 | 9.14 | 3.636 | 40.9 | 71 | 40.5 | 30.6 | 40.9 | 1.661 | None | 0
2023-10-08 15:22 | 3142.9 | 551.8 | 2.63 | 0.4504 | 0.5185 | 0.2368 | 42.8 | 25.1 | 7.49 | 3.448 | 66.8 | 55.4 | 33.5 | 41.6 | 39.5 | 1.443 | None | 0
2023-10-08 16:51 | 3241.8 | 512.4 | 3.017 | 0.5127 | 0.5472 | 0.2635 | 48.8 | 28 | 7.68 | 3.358 | 18.8 | 58.3 | 54 | 44 | 33.8 | 2.017 | None | 0
2023-10-08 18:19 | 3197.2 | 507.3 | 2.56 | 0.4273 | 0.377 | 0.2785 | 48.6 | 16.1 | 8.46 | 3.533 | 78.2 | 62.9 | 39.9 | 33.1 | 35.9 | 1.284 | None | 0
2023-10-09 08:09 | 3246 | 502 | 2.559 | 0.5271 | 0.6886 | 0.2819 | 41.7 | 27.8 | 8.15 | 3.523 | 69.5 | 52.7 | 42.9 | 50.5 | 34.7 | 1.448 | None | 0
2023-10-09 09:32 | 3111.3 | 524.5 | 2.554 | 0.4386 | 0.4259 | 0.3186 | 43.5 | 24.1 | 8.75 | 3.173 | 35 | 65.9 | 37.5 | 49 | 32.8 | 1.501 | None | 0
2023-10-09 11:08 | 3011.3 | 447.9 | 2.072 | 0.6 | 0.5517 | 0.2631 | 45.4 | 24.5 | 8.41 | 3.798 | 36 | 69.3 | 40.3 | 55.4 | 25.1 | 1.081 | None | 0
2023-10-09 12:31 | 2759.7 | 502.6 | 2.066 | 0.6563 | 0.3864 | 0.3839 | 42.8 | 27.1 | 7.65 | 3.182 | 68.1 | 47.4 | 33.9 | 36.3 | 32.1 | 1.747 | None | 0
2023-10-09 14:00 | 2963.1 | 497.9 | 2.258 | 0.4703 | 0.511 | 0.1449 | 40.5 | 24.5 | 8.26 | 3.379 | 36.8 | 56.3 | 30 | 37.3 | 38.5 | 1.651 | None | 0
2023-10-09 15:23 | 2873.5 | 521.8 | 2.804 | 0.592 | 0.5147 | 0.1219 | 52.4 | 25.7 | 8.06 | 3.839 | 95 | 55.3 | 45.4 | 35.2 | 36.6 | 1.87 | None | 0
2023-10-09 16:57 | 3325.6 | 494.4 | 2.399 | 0.4788 | 0.6659 | 0.3801 | 36.1 | 20.1 | 7.12 | 3.934 | 32.5 | 51.7 | 32.7 | 41.1 | 40.7 | 1.156 | None | 0
2023-10-09 18:33 | 2973.6 | 468.8 | 2.341 | 0.4064 | 0.4767 | 0.3738 | 46.2 | 24.2 | 9.08 | 3.878 | 26.7 | 59.5 | 37.7 | 29.8 | 38.7 | 1.441 | None | 0
2023-10-10 08:03 | 3018.5 | 500.2 | 2.336 | 0.4574 | 0.6299 | 0.3991 | 51.8 | 26.5 | 7.47 | 2.822 | 76.1 | 63.1 | 54.3 | 36.2 | 46.4 | 1.336 | None | 0
2023-10-10 09:26 | 3082.7 | 467.5 | 2.459 | 0.5086 | 0.529 | 0.3509 | 41 | 23.8 | 7.95 | 3.425 | 10.4 | 53.2 | 50.3 | 43.7 | 31.6 | 1.817 | None | 0
2023-10-10 10:52 | 3006.5 | 442.2 | 3.011 | 0.3213 | 0.6852 | 0.3002 | 45.1 | 24 | 7.76 | 3.036 | 56.3 | 72.9 | 33.8 | 32.3 | 34 | 1.655 | None | 0
2023-10-10 12:30 | 3254.3 | 521.8 | 2.455 | 0.5626 | 0.322 | 0.2793 | 49.5 | 25.5 | 8.06 | 3.082 | 62.3 | 59.9 | 43.4 | 36.2 | 21.4 | 1.472 | None | 0
2023-10-10 14:01 | 2906.6 | 517.4 | 2.264 | 0.5086 | 0.5482 | 0.1718 | 29.8 | 26.3 | 8.1 | 3.244 | 30.8 | 61.1 | 28.6 | 41.6 | 31.4 | 1.557 | None | 0
2023-10-10 15:30 | 3029.2 | 514 | 2.508 | 0.6001 | 0.2327 | 0.3118 | 44.7 | 29.6 | 8.29 | 3.384 | 95.1 | 61.6 | 50.3 | 36.7 | 36.7 | 1.78 | None | 0
2023-10-10 17:02 | 2888.6 | 539.1 | 3.027 | 0.5608 | 0.4942 | 0.1851 | 37.1 | 26.3 | 7.76 | 3.278 | 41.6 | 48.7 | 40.7 | 34 | 38.9 | 1.454 | None | 0
2023-10-10 18:34 | 2802 | 480 | 2.349 | 0.512 | 0.6021 | 0.4973 | 49.8 | 29.1 | 8.54 | 2.443 | 28 | 47.4 | 49.3 | 42.7 | 34 | 1.224 | None | 0
2023-10-11 08:02 | 2908.2 | 457.1 | 2.146 | 0.4644 | 0.6446 | 0.2174 | 41 | 24.7 | 7.66 | 3.602 | 68.4 | 69.7 | 42.2 | 37.9 | 30.1 | 1.412 | None | 0
2023-10-11 09:40 | 2994.4 | 497.9 | 2.35 | 0.6523 | 0.5739 | 0.294 | 53.9 | 17.9 | 7.73 | 3.463 | 72.1 | 70.5 | 36.7 | 39.4 | 46.7 | 1.481 | None | 0
2023-10-11 11:09 | 2935.6 | 489.6 | 2.539 | 0.717 | 0.4709 | 0.4205 | 40.2 | 23.7 | 7.14 | 3.993 | 42.7 | 67.7 | 37.8 | 33.2 | 31 | 1.328 | None | 0
2023-10-11 12:44 | 2896.1 | 474.7 | 2.706 | 0.4661 | 0.5545 | 0.2707 | 47.2 | 22.6 | 8.11 | 3.465 | 18.1 | 56.4 | 36.9 | 33.8 | 23.3 | 1.683 | None | 0
2023-10-11 14:15 | 2789.1 | 497.6 | 2.802 | 0.6042 | 0.7516 | 0.2713 | 40.6 | 24.8 | 8.76 | 2.744 | 63.2 | 54 | 43.6 | 43 | 24.5 | 2.14 | None | 0
2023-10-11 15:45 | 2987.5 | 481.7 | 2.186 | 0.4293 | 0.5075 | 0.1 | 43.8 | 24 | 7.88 | 2.955 | 24.9 | 55.6 | 33.9 | 48.2 | 43.1 | 1.673 | None | 0
2023-10-11 17:08 | 2774.3 | 444.9 | 2.215 | 0.4412 | 0.5961 | 0.1952 | 45 | 25.8 | 8.88 | 2.82 | 22.3 | 43.4 | 40.1 | 34.4 | 39.1 | 1.755 | None | 0
2023-10-11 18:35 | 3114 | 486.8 | 2.403 | 0.4614 | 0.4571 | 0.3449 | 45.1 | 23 | 7.45 | 3.392 | 57.8 | 57.6 | 40.9 | 43.1 | 38.3 | 1.576 | None | 0
2023-10-12 08:07 | 3012.4 | 465.9 | 2.705 | 0.5685 | 0.607 | 0.4338 | 53.3 | 25.6 | 7.32 | 4.134 | 98.6 | 59.2 | 27.3 | 42 | 31.5 | 1.508 | None | 0
2023-10-12 09:30 | 2781.4 | 506.9 | 2.122 | 0.3925 | 0.5906 | 0.2287 | 52.1 | 26.1 | 8.69 | 3.7 | 69.3 | 58.7 | 31.1 | 43.5 | 22.3 | 1.79 | None | 0
2023-10-12 11:03 | 2953.6 | 480.3 | 2.318 | 0.655 | 0.4389 | 0.3157 | 41.3 | 25.1 | 7.92 | 3.556 | 81 | 54.4 | 26.6 | 37.4 | 26.9 | 1.663 | None | 0
2023-10-12 12:37 | 2887.2 | 533.3 | 2.322 | 0.5938 | 0.5777 | 0.5167 | 45.2 | 20.6 | 7.51 | 3.061 | 71.3 | 61.7 | 37.7 | 44.7 | 22.5 | 1.368 | None | 0
2023-10-12 14:15 | 3047.9 | 548.1 | 2.783 | 0.5662 | 0.5825 | 0.3453 | 39.2 | 27.7 | 8.13 | 3.671 | 37.2 | 68.2 | 39.3 | 41.8 | 34.7 | 1.742 | None | 0
2023-10-12 15:47 | 3201.1 | 520.4 | 2.658 | 0.4706 | 0.574 | 0.3781 | 38 | 26.9 | 8.17 | 3.383 | 90.7 | 51.9 | 45.8 | 35 | 42.5 | 1.651 | None | 0
2023-10-12 17:22 | 2718.7 | 453.5 | 2.771 | 0.5829 | 0.4959 | 0.2387 | 41.7 | 24.4 | 8.47 | 3.606 | 80.9 | 55.7 | 33 | 35.3 | 28.7 | 1.868 | None | 0
2023-10-12 18:57 | 3017.3 | 545.2 | 2.902 | 0.2083 | 0.6229 | 0.4242 | 53.4 | 19.6 | 7.83 | 3.705 | 69.1 | 30 | 29.3 | 54.7 | 35.6 | 1.636 | None | 0
2023-10-13 08:06 | 2976 | 547.3 | 2.408 | 0.5441 | 0.4065 | 0.2446 | 36.6 | 25.9 | 7.32 | 3.313 | 54.1 | 70 | 35.7 | 43.7 | 40.1 | 1.495 | None | 0
2023-10-13 09:33 | 3100.7 | 500.6 | 2.144 | 0.516 | 0.501 | 0.2306 | 47.9 | 23.4 | 7.86 | 3.613 | 36.2 | 55.5 | 43.1 | 39.8 | 25.9 | 1.554 | None | 0
2023-10-13 11:10 | 3032 | 539.7 | 2.146 | 0.3114 | 0.5111 | 0.4184 | 47.3 | 23.4 | 7.99 | 4.239 | 45 | 60.8 | 53.7 | 36 | 38.4 | 1.613 | None | 0
2023-10-13 12:39 | 2887.2 | 483.4 | 1.949 | 0.5406 | 0.6171 | 0.249 | 41.3 | 24.8 | 8.56 | 4.004 | 31 | 55.8 | 40.8 | 35.6 | 36.4 | 1.468 | None | 0
2023-10-13 14:08 | 2952.1 | 444 | 2.362 | 0.5591 | 0.4034 | 0.2997 | 48.2 | 29.4 | 7.25 | 3.864 | 92 | 60.7 | 31.7 | 39.7 | 32 | 1.362 | None | 0
2023-10-13 15:39 | 2880.6 | 477.2 | 2.385 | 0.3146 | 0.5241 | 0.4301 | 48.2 | 25.4 | 7.81 | 4.452 | 32.9 | 64.3 | 43.2 | 31.2 | 44 | 1.342 | None | 0
2023-10-13 17:05 | 3161.4 | 551.9 | 2.736 | 0.3813 | 0.4508 | 0.2269 | 44.8 | 24.7 | 8.15 | 4.283 | 93.8 | 54.6 | 40.8 | 27.4 | 39.3 | 1.357 | None | 0
2023-10-13 18:41 | 3003.2 | 455.3 | 2.505 | 0.7064 | 0.5109 | 0.2811 | 44.2 | 23.4 | 8.77 | 4.109 | 44.3 | 63.6 | 40.3 | 42.6 | 39.6 | 1.633 | None | 0
2023-10-14 08:06 | 3285.2 | 500 | 2.353 | 0.4814 | 0.5392 | 0.2512 | 43.8 | 25.1 | 7.67 | 3.083 | 83.7 | 45.8 | 29.3 | 48.7 | 33.9 | 1.651 | None | 0
2023-10-14 09:41 | 2990.9 | 501 | 2.465 | 0.5976 | 0.3722 | 0.2737 | 40.8 | 25 | 7.59 | 3.025 | 25.1 | 65.7 | 43.2 | 48.9 | 42 | 1.686 | None | 0
2023-10-14 11:19 | 2893.7 | 484.6 | 2.188 | 0.6127 | 0.6264 | 0.3031 | 45.8 | 26.8 | 8.33 | 2.993 | 96.5 | 53 | 36.2 | 42.6 | 23.5 | 1.59 | None | 0
2023-10-14 12:45 | 2772.9 | 486.7 | 2.808 | 0.5394 | 0.5428 | 0.4072 | 42.5 | 23.4 | 6.86 | 3.842 | 89.7 | 64.5 | 36.2 | 35.2 | 33.1 | 1.664 | None | 0
2023-10-14 14:19 | 2729.5 | 502.2 | 2.264 | 3.2078 | 1.6861 | 1.2782 | 60.4 | 22.6 | 7.72 | 3.802 | 69.9 | 82.9 | 47.2 | 48 | 32.7 | 1.637 | bearing_fault | 1
2023-10-14 15:48 | 2762.4 | 483.1 | 2.158 | 0.2887 | 0.4659 | 0.3125 | 41.9 | 23.7 | 8.3 | 3.682 | 91.9 | 81.5 | 44.6 | 49 | 31.8 | 1.782 | None | 0
2023-10-14 17:18 | 3040.1 | 457.3 | 2.745 | 0.4769 | 0.6494 | 0.2419 | 41.7 | 24.7 | 8.18 | 3.075 | 62.1 | 67.1 | 30.9 | 40.1 | 30.8 | 1.596 | None | 0
2023-10-14 18:46 | 3076.3 | 506.5 | 2.672 | 0.1919 | 0.5416 | 0.3542 | 42.3 | 24.9 | 8.1 | 3.886 | 1.4 | 69.7 | 52 | 46.8 | 40.1 | 1.688 | None | 0
2023-10-15 08:01 | 2762.8 | 532.2 | 1.983 | 0.3254 | 0.4035 | 0.3004 | 51.3 | 25 | 7.18 | 3.381 | 25.1 | 62.2 | 48.4 | 24.1 | 31.6 | 1.972 | None | 0
2023-10-15 09:37 | 3134.3 | 526.1 | 2.757 | 0.4454 | 0.4216 | 0.303 | 38.1 | 22 | 7.36 | 3.415 | 8.9 | 61.3 | 33.3 | 40.8 | 34.6 | 1.592 | None | 0
2023-10-15 11:10 | 2927.5 | 475.7 | 2.278 | 0.4335 | 0.5625 | 0.2175 | 53.9 | 24.7 | 8.67 | 3.786 | 6.6 | 44.7 | 22.5 | 40.8 | 50.9 | 1.929 | None | 0
2023-10-15 12:34 | 3022 | 462.5 | 2.388 | 0.5041 | 0.5745 | 0.1706 | 48.8 | 27.1 | 7.95 | 3.434 | 47.1 | 71.1 | 42.8 | 34.3 | 35.2 | 1.768 | None | 0
2023-10-15 14:02 | 3241.8 | 491.5 | 2.556 | 0.4979 | 0.5363 | 0.2985 | 37.2 | 28.8 | 7.89 | 3.463 | 97.7 | 75.6 | 42.1 | 35.6 | 32.3 | 1.858 | None | 0
2023-10-15 15:25 | 3134.5 | 547 | 2.676 | 0.5134 | 0.4709 | 0.2144 | 42.1 | 28 | 7.61 | 2.932 | 39.4 | 59.9 | 32.5 | 45.3 | 31 | 1.766 | None | 0
2023-10-15 16:55 | 2959.7 | 519.4 | 2.634 | 0.5175 | 0.581 | 0.2576 | 69.9 | 47.3 | 1.56 | 2.894 | 100 | 54.4 | 54.6 | 40.6 | 33.8 | 1.31 | coolant_failure | 1
2023-10-15 18:29 | 2866.3 | 521.1 | 2.485 | 0.5333 | 0.4688 | 0.4186 | 48.2 | 24.5 | 7.76 | 3.91 | 89.1 | 55.2 | 39.1 | 42.5 | 33.6 | 1.516 | None | 0
2023-10-16 08:03 | 2677.2 | 526.7 | 2.373 | 0.4041 | 0.4145 | 0.2944 | 51.4 | 28.7 | 8.43 | 3.629 | 17.6 | 58.5 | 39.7 | 45.5 | 46.5 | 1.421 | None | 0
2023-10-16 09:31 | 2892.1 | 512.6 | 2.624 | 0.4275 | 0.6587 | 0.3886 | 75.8 | 37.9 | 7.47 | 5.849 | 88.4 | 53.6 | 64.9 | 62.5 | 35.9 | 1.585 | thermal_overload | 1
2023-10-16 11:08 | 2968.3 | 503.6 | 2.464 | 0.4963 | 0.5489 | 0.3237 | 51.1 | 27.6 | 8.42 | 3.639 | 25.7 | 62 | 49.8 | 40.7 | 32.4 | 1.313 | None | 0
2023-10-16 12:36 | 2851.9 | 519.9 | 3.042 | 0.4979 | 0.4215 | 0.3467 | 45.9 | 24.9 | 8.82 | 3.511 | 5.3 | 67.6 | 42.3 | 41.8 | 48.7 | 1.999 | None | 0
2023-10-16 14:08 | 2980.3 | 483.6 | 2.676 | 0.3918 | 0.5134 | 0.256 | 49.9 | 17.8 | 8.31 | 3.011 | 12 | 58.9 | 40.6 | 28.1 | 31.3 | 1.843 | None | 0
2023-10-16 15:39 | 3011.5 | 457.6 | 2.223 | 0.6082 | 0.5027 | 0.3922 | 46.5 | 27 | 7.38 | 3.456 | 51.6 | 63.7 | 28.4 | 44.8 | 26 | 1.151 | None | 0
2023-10-16 17:01 | 2966.3 | 521.7 | 2.357 | 0.5725 | 0.465 | 0.3249 | 45.1 | 27.9 | 8.41 | 3.608 | 62.4 | 67.7 | 39.8 | 41.2 | 32.1 | 1.607 | None | 0
2023-10-16 18:29 | 2902.5 | 537.1 | 2.514 | 0.414 | 0.5234 | 0.2788 | 48.9 | 24 | 7.76 | 2.827 | 2.5 | 57 | 50.7 | 42.8 | 24.6 | 1.858 | None | 0
2023-10-17 08:07 | 3025.3 | 466.5 | 2.89 | 0.4792 | 0.4071 | 0.3248 | 64.9 | 34.4 | 7.74 | 5.731 | 70.4 | 73 | 51.9 | 67.7 | 37.1 | 2.002 | thermal_overload | 1
2023-10-17 09:36 | 3066.3 | 524.7 | 2.923 | 0.701 | 0.5874 | 0.2428 | 52.3 | 29.6 | 8.07 | 3.584 | 7.4 | 75.5 | 41 | 39.6 | 34.7 | 1.42 | None | 0
2023-10-17 11:04 | 2836.4 | 550.4 | 2.381 | 0.5161 | 0.4994 | 0.2765 | 43.4 | 24.6 | 7.88 | 4.181 | 65 | 70.6 | 15.3 | 45.6 | 37.2 | 1.537 | None | 0
2023-10-17 12:38 | 3211.6 | 499.9 | 2.22 | 0.5396 | 0.3391 | 0.2956 | 47.8 | 24 | 7.77 | 4.008 | 6 | 62 | 51.4 | 26.9 | 32 | 1.77 | None | 0
2023-10-17 14:07 | 2985.2 | 475.5 | 2.182 | 0.4391 | 0.4772 | 0.2579 | 41.5 | 26.3 | 8.34 | 4.145 | 29.9 | 51.9 | 39.2 | 21.5 | 36.2 | 1.612 | None | 0
2023-10-17 15:39 | 3002.8 | 503.7 | 2.576 | 0.4687 | 0.4384 | 0.4247 | 37.1 | 33.2 | 8.06 | 3.218 | 88.4 | 64.5 | 38.7 | 45.5 | 44.5 | 1.535 | None | 0
2023-10-17 17:10 | 3106.2 | 483.5 | 3.191 | 0.6511 | 0.201 | 0.2668 | 46.8 | 26.5 | 7.04 | 3.737 | 96 | 63.1 | 44.2 | 37.6 | 39.7 | 1.632 | None | 0
2023-10-17 18:44 | 3035 | 481.5 | 2.662 | 0.5113 | 0.4844 | 0.4666 | 36 | 25.5 | 8.51 | 3.529 | 5.2 | 74.7 | 42.4 | 24.1 | 40.8 | 1.489 | None | 0
2023-10-18 08:10 | 3143 | 513 | 2.022 | 0.4929 | 0.6037 | 0.3054 | 55.7 | 25.2 | 8.6 | 4.118 | 82.3 | 57.2 | 43.3 | 33.8 | 38.8 | 1.263 | None | 0
2023-10-18 09:43 | 3043.1 | 451.9 | 2.282 | 0.5008 | 0.4892 | 0.2813 | 43.2 | 30 | 8.3 | 4.048 | 60.1 | 54.1 | 30.7 | 40.9 | 44.2 | 1.753 | None | 0
2023-10-18 11:14 | 2908.1 | 456.7 | 2.313 | 0.7545 | 0.5708 | 0.2596 | 44.6 | 26.6 | 8.33 | 4.173 | 93.4 | 74.6 | 50.6 | 37.8 | 36.1 | 1.57 | None | 0
2023-10-18 12:44 | 3054.2 | 500.6 | 2.253 | 0.504 | 0.5008 | 0.3338 | 43.4 | 27.6 | 7.89 | 3.403 | 38.8 | 58.2 | 49.3 | 38.1 | 35.3 | 1.492 | None | 0
2023-10-18 14:17 | 2828.4 | 499.3 | 2.384 | 0.417 | 0.4544 | 0.3715 | 45.7 | 25.9 | 7.4 | 3.009 | 68.6 | 60.2 | 42.7 | 41.1 | 35 | 1.573 | None | 0
2023-10-18 15:55 | 3016.3 | 510.3 | 2.611 | 0.4345 | 0.4268 | 0.1 | 46.7 | 26.6 | 8.09 | 3.14 | 8.5 | 54.9 | 52.5 | 32.6 | 30.6 | 1.453 | None | 0
2023-10-18 17:32 | 2995 | 556.3 | 2.705 | 2.8081 | 2.2526 | 1.123 | 64.8 | 24.2 | 8.77 | 3.667 | 30.3 | 90.8 | 40.2 | 28.4 | 33.9 | 1.426 | bearing_fault | 1
2023-10-18 19:08 | 2968.8 | 503.1 | 2.828 | 0.3572 | 0.5926 | 0.141 | 32.2 | 25.5 | 8.14 | 3.012 | 46.4 | 60 | 36.3 | 43.7 | 43.4 | 1.158 | None | 0
2023-10-19 08:05 | 2980.7 | 517.9 | 2.657 | 0.5451 | 0.5731 | 0.3785 | 39.5 | 22.9 | 8.83 | 3.584 | 43.3 | 59.9 | 42.2 | 47.6 | 31.1 | 1.567 | None | 0
2023-10-19 09:33 | 2717.7 | 470.7 | 1.914 | 0.4276 | 0.4722 | 0.38 | 42.6 | 23.5 | 8.85 | 3.419 | 77.6 | 61.2 | 49.6 | 38.6 | 34.7 | 1.45 | None | 0
2023-10-19 11:06 | 2917.7 | 523 | 2.183 | 0.3141 | 0.2976 | 0.3033 | 46.4 | 26.5 | 7.98 | 2.587 | 9.7 | 60.3 | 36.7 | 21.9 | 40.7 | 1.434 | None | 0
2023-10-19 12:38 | 3013.9 | 484.2 | 2.453 | 0.402 | 0.5472 | 0.3167 | 45.9 | 22.9 | 7.77 | 3.603 | 5.9 | 50 | 36.1 | 36.6 | 34.6 | 1.826 | None | 0
2023-10-19 14:13 | 3024 | 502.1 | 2.544 | 0.5028 | 0.4095 | 0.1856 | 48.8 | 25.4 | 7.79 | 3.772 | 8.4 | 69.2 | 31.5 | 29.8 | 34.2 | 1.277 | None | 0
2023-10-19 15:36 | 2845.8 | 496.7 | 2.758 | 0.6395 | 0.5144 | 0.2562 | 36.8 | 23.9 | 7.94 | 3.982 | 0.3 | 66.8 | 39.9 | 35.1 | 37.6 | 1.607 | None | 0
2023-10-19 17:05 | 3189.9 | 531 | 2.513 | 0.5913 | 0.3459 | 0.251 | 40.5 | 21.6 | 7.51 | 3.282 | 29.5 | 64.6 | 41.7 | 37.1 | 39.9 | 1.599 | None | 0
2023-10-19 18:31 | 2870.1 | 460.7 | 2.515 | 0.4706 | 0.5092 | 0.2641 | 42.8 | 25.7 | 8.28 | 3.079 | 91.8 | 54.3 | 31.7 | 48.9 | 26.3 | 1.631 | None | 0
2023-10-20 08:08 | 3145.4 | 431.5 | 2.571 | 0.5972 | 0.4869 | 0.3698 | 52.6 | 27.3 | 8.48 | 3.344 | 69.6 | 68.9 | 24.1 | 42.8 | 40.7 | 2.14 | None | 0
2023-10-20 09:43 | 3064.1 | 493.6 | 2.423 | 0.4643 | 0.259 | 0.4025 | 58.6 | 21.1 | 7.07 | 3.018 | 33.6 | 59.4 | 37.1 | 21 | 36.2 | 1.2 | None | 0
2023-10-20 11:14 | 2903.1 | 514.1 | 2.526 | 0.3533 | 0.6618 | 0.3488 | 38.3 | 26.8 | 8.89 | 3.719 | 20.6 | 56.8 | 42.1 | 28.4 | 26 | 1.669 | None | 0
2023-10-20 12:40 | 3266.3 | 504.6 | 2.838 | 0.5021 | 0.4674 | 0.2741 | 50.5 | 21.7 | 7.74 | 3.544 | 72.7 | 58.5 | 53.7 | 45.7 | 38.2 | 1.628 | None | 0
2023-10-20 14:08 | 2821 | 537 | 2.475 | 0.3494 | 0.4741 | 0.2403 | 45.4 | 29.1 | 7.85 | 3.021 | 69.6 | 58.8 | 46.3 | 33 | 41.3 | 1.725 | None | 0
2023-10-20 15:40 | 3137.9 | 513.1 | 2.491 | 0.5791 | 0.5535 | 0.3072 | 47.8 | 26.7 | 8.15 | 3.331 | 60 | 50.6 | 59.1 | 40.6 | 34.7 | 1.461 | None | 0
2023-10-20 17:09 | 3150.1 | 483.1 | 2.49 | 0.5806 | 0.4949 | 0.3237 | 38.4 | 21.1 | 7.58 | 4.124 | 87.3 | 66.2 | 36.1 | 33.6 | 37.7 | 1.803 | None | 0
2023-10-20 18:43 | 2899.4 | 430.2 | 2.889 | 0.412 | 0.5364 | 0.2823 | 51.8 | 27.6 | 7.7 | 3.475 | 61.3 | 61.3 | 43.8 | 44.1 | 37.1 | 1.558 | None | 0
2023-10-21 08:08 | 3208.9 | 492.9 | 2.168 | 0.5146 | 0.3856 | 0.2473 | 33.9 | 23.2 | 7.58 | 3.21 | 36.3 | 67 | 39.1 | 40.5 | 42.3 | 1.695 | None | 0
2023-10-21 09:40 | 2962.5 | 530.8 | 3.033 | 0.5136 | 0.4858 | 0.3492 | 38.4 | 22.1 | 8 | 3.289 | 73.6 | 55.4 | 60 | 43.9 | 39.4 | 1.832 | None | 0
2023-10-21 11:10 | 3043.3 | 488.2 | 2.147 | 0.5872 | 0.3091 | 0.3571 | 43.7 | 27.2 | 7.71 | 3.57 | 23.7 | 63.2 | 44.8 | 25.1 | 33.3 | 1.461 | None | 0
2023-10-21 12:47 | 3039 | 500.8 | 2.304 | 0.3755 | 0.4762 | 0.195 | 42 | 28.6 | 8.19 | 4.229 | 61.5 | 59.3 | 21.2 | 41.5 | 26.6 | 1.702 | None | 0
2023-10-21 14:24 | 2979.9 | 512.6 | 2.723 | 0.5599 | 0.6445 | 0.2693 | 45.1 | 26.4 | 7.34 | 3.08 | 3.8 | 56.6 | 35.1 | 28.3 | 29.8 | 1.58 | None | 0
2023-10-21 16:00 | 3121.6 | 469.5 | 2.809 | 0.3683 | 0.3494 | 0.3622 | 41.6 | 23.9 | 8.22 | 4.071 | 42.7 | 62.8 | 28 | 44 | 39.8 | 1.719 | None | 0
2023-10-21 17:27 | 3119 | 518.7 | 2.079 | 0.5777 | 0.4649 | 0.3791 | 43.2 | 25.5 | 7.44 | 3.377 | 8.2 | 65.5 | 50.5 | 52.7 | 39.6 | 1.524 | None | 0
2023-10-21 19:00 | 2737.7 | 549.1 | 2.172 | 0.6063 | 0.2876 | 0.3052 | 44.1 | 23.3 | 8.51 | 4.015 | 96.4 | 55.2 | 33.5 | 26.7 | 28.2 | 1.604 | None | 0
2023-10-22 08:08 | 3521.8 | 494.8 | 2.583 | 2.8365 | 2.5735 | 0.3292 | 43.9 | 24.5 | 8.41 | 3.038 | 15 | 107.8 | 43.4 | 42.1 | 30.4 | 4.068 | chatter | 1
2023-10-22 09:45 | 2750.6 | 466.1 | 3.203 | 0.6219 | 0.5466 | 0.3202 | 45.7 | 26.2 | 6.93 | 4.121 | 30.4 | 58 | 38.8 | 28.3 | 32.9 | 1.214 | None | 0
2023-10-22 11:12 | 3154.9 | 498 | 2.874 | 0.3426 | 0.5383 | 0.3763 | 49.5 | 20.7 | 8.42 | 4.212 | 26.3 | 77.5 | 36.8 | 33.8 | 43.4 | 1.999 | None | 0
2023-10-22 12:35 | 3169 | 433.3 | 2.426 | 0.61 | 0.4398 | 0.2113 | 41.2 | 26.3 | 6.69 | 4.246 | 31.4 | 54 | 32.3 | 34.9 | 31.7 | 1.532 | None | 0
2023-10-22 14:13 | 2836.4 | 510.1 | 1.774 | 0.6438 | 0.2856 | 0.3214 | 51.7 | 20.8 | 7.41 | 3.498 | 44.4 | 57.3 | 36.1 | 42.3 | 28.1 | 1.828 | None | 0
2023-10-22 15:36 | 2938.4 | 513.6 | 2.524 | 0.5346 | 0.3758 | 0.2289 | 45.2 | 21.2 | 8.52 | 3.501 | 26.5 | 43.3 | 40.4 | 44.9 | 43.8 | 1.792 | None | 0
2023-10-22 17:00 | 2834.1 | 550.3 | 2.609 | 0.4804 | 0.6256 | 0.387 | 51.3 | 27 | 7.73 | 3.204 | 37.7 | 60 | 37.4 | 44.9 | 34.5 | 1.608 | None | 0
2023-10-22 18:23 | 2967.8 | 494.2 | 2.385 | 0.5312 | 0.5879 | 0.2153 | 43.3 | 22.5 | 8.78 | 3.109 | 26.7 | 69.7 | 44.1 | 31.6 | 33.8 | 1.444 | None | 0
2023-10-23 08:02 | 2953.8 | 512.3 | 2.245 | 0.4396 | 0.4909 | 0.3327 | 40.7 | 22 | 8.35 | 3.86 | 97.6 | 51.9 | 26.1 | 42.2 | 32 | 1.642 | None | 0
2023-10-23 09:31 | 3116.9 | 474.2 | 2.548 | 0.7625 | 0.5162 | 0.2293 | 45.4 | 24.1 | 7.79 | 3.506 | 28.8 | 65.2 | 28.4 | 32.4 | 30.6 | 2.025 | None | 0
2023-10-23 10:55 | 3196.5 | 489.3 | 2.217 | 0.4413 | 0.3972 | 0.3602 | 57.8 | 23.2 | 7.71 | 3.692 | 30.3 | 54.8 | 46.1 | 37.3 | 37.2 | 1.142 | None | 0
2023-10-23 12:21 | 3209.4 | 454.2 | 3.062 | 0.6317 | 0.6291 | 0.3351 | 38.2 | 25.7 | 8.75 | 3.67 | 37 | 62.5 | 31.8 | 32.4 | 33.6 | 1.82 | None | 0
2023-10-23 14:00 | 2915.7 | 494.2 | 2.955 | 0.4259 | 0.4281 | 0.3192 | 48.4 | 25.5 | 7.76 | 2.983 | 62.9 | 67 | 27.5 | 41.9 | 29.5 | 1.498 | None | 0
2023-10-23 15:28 | 2968.6 | 490.8 | 2.697 | 0.6597 | 0.5437 | 0.4569 | 45.9 | 22 | 7.07 | 3.013 | 97 | 77.8 | 42.3 | 33.1 | 30.1 | 1.04 | None | 0
2023-10-23 17:06 | 2747.5 | 509 | 2.527 | 0.7012 | 0.3672 | 0.2438 | 47 | 19.9 | 7.54 | 3.814 | 58.8 | 69.8 | 38.6 | 37.7 | 40.4 | 1.232 | None | 0
2023-10-23 18:42 | 2879.1 | 481.3 | 2.302 | 0.5386 | 0.4822 | 0.3741 | 39 | 24.4 | 8.06 | 3.673 | 98.4 | 57.6 | 46.8 | 41.8 | 41 | 1.4 | None | 0
2023-10-24 08:09 | 3144.7 | 502.5 | 2.494 | 0.5287 | 0.6248 | 0.3938 | 47.3 | 28.3 | 7.61 | 3.452 | 34.6 | 47.7 | 19 | 26 | 32.9 | 1.365 | None | 0
2023-10-24 09:46 | 3242.3 | 490 | 2.992 | 0.4043 | 0.4053 | 0.3741 | 46.5 | 24.8 | 9.2 | 3.66 | 92 | 64 | 26.1 | 45 | 35.2 | 1.561 | None | 0
2023-10-24 11:23 | 2814.8 | 490.1 | 2.761 | 0.3924 | 0.5749 | 0.2458 | 37.6 | 24 | 7.68 | 4.08 | 38.9 | 71.5 | 44.1 | 50.8 | 37.7 | 1.631 | None | 0
2023-10-24 12:45 | 2911.1 | 502.4 | 2.561 | 0.5298 | 0.3919 | 0.2812 | 45.7 | 30.2 | 7.69 | 3.869 | 62.9 | 60.4 | 44.3 | 29.6 | 34.8 | 1.749 | None | 0
2023-10-24 14:07 | 2996 | 501.2 | 2.777 | 0.6458 | 0.4098 | 0.2515 | 43.8 | 27.3 | 7.51 | 3.605 | 5.2 | 56.6 | 46.2 | 24.6 | 33.2 | 1.782 | None | 0
2023-10-24 15:42 | 3042 | 522.8 | 2.664 | 0.4452 | 0.4991 | 0.2762 | 43.2 | 19.8 | 8.44 | 3.679 | 0.4 | 66.4 | 44.9 | 40.6 | 35.1 | 1.49 | None | 0
2023-10-24 17:04 | 2878.6 | 496.4 | 2.619 | 0.7208 | 0.5972 | 0.2327 | 44.8 | 24.2 | 7.86 | 4.09 | 22.5 | 58.7 | 40.5 | 42.5 | 40.9 | 1.913 | None | 0
2023-10-24 18:26 | 3063.6 | 489.5 | 2.794 | 0.439 | 0.4702 | 0.2709 | 50.4 | 25.7 | 8.41 | 3.335 | 3.9 | 57.8 | 35.2 | 28.2 | 32 | 1.755 | None | 0
2023-10-25 08:08 | 2928.9 | 494.6 | 2.655 | 0.5229 | 0.5619 | 0.4174 | 47.3 | 21.8 | 8.58 | 3.592 | 42.4 | 62.5 | 25 | 34.2 | 33.5 | 1.953 | None | 0
2023-10-25 09:39 | 2997.8 | 478.6 | 2.758 | 0.5232 | 0.6144 | 0.2745 | 39.8 | 24.1 | 8.18 | 3.49 | 44.7 | 66 | 55.5 | 39.6 | 43.4 | 1.726 | None | 0
2023-10-25 11:01 | 3081.9 | 489.2 | 2.548 | 0.4898 | 0.4229 | 0.3085 | 47.5 | 25.1 | 8.15 | 3.246 | 95.5 | 51.4 | 32.2 | 36.3 | 38.1 | 1.466 | None | 0
2023-10-25 12:39 | 3001 | 560.9 | 2.424 | 0.2956 | 0.3475 | 0.242 | 44.8 | 24.3 | 7.4 | 3.42 | 17.3 | 46 | 49.4 | 44 | 41.9 | 1.461 | None | 0
2023-10-25 14:14 | 2934.5 | 472.6 | 2.336 | 0.4381 | 0.4644 | 0.2988 | 41.9 | 21.4 | 7.24 | 3.093 | 45.3 | 50.5 | 35.1 | 41.2 | 35.9 | 1.341 | None | 0
2023-10-25 15:41 | 2983.6 | 491.6 | 2.3 | 0.52 | 0.6273 | 0.3661 | 38.8 | 29.4 | 7.25 | 3.925 | 30.8 | 53.5 | 38.1 | 31.7 | 40.7 | 1.427 | None | 0
2023-10-25 17:06 | 2986.7 | 488.4 | 2.018 | 0.4904 | 0.4187 | 0.3392 | 49 | 25.8 | 8.04 | 3.326 | 6 | 75.6 | 33.4 | 43.9 | 49.9 | 1.591 | None | 0
2023-10-25 18:31 | 2944.5 | 492.6 | 2.226 | 0.5636 | 0.6015 | 0.4135 | 42.1 | 22.4 | 9.15 | 3.585 | 10.7 | 56.3 | 40.5 | 37 | 37.9 | 1.46 | None | 0
2023-10-26 08:03 | 2961.2 | 490.1 | 2.218 | 0.5757 | 0.4737 | 0.2032 | 49.5 | 27.6 | 7.72 | 3.919 | 87.7 | 64.2 | 43.9 | 30.8 | 28 | 1.541 | None | 0
2023-10-26 09:31 | 3239.8 | 508.4 | 2.348 | 0.476 | 0.6756 | 0.2395 | 39.6 | 24.8 | 8.51 | 4.052 | 39.7 | 55.5 | 26.2 | 34.5 | 30 | 1.704 | None | 0
2023-10-26 11:09 | 3084.1 | 448.7 | 2.969 | 0.4038 | 0.7245 | 0.267 | 55 | 28 | 8.26 | 3.524 | 76.6 | 54.6 | 44 | 42.2 | 35.8 | 1.527 | None | 0
2023-10-26 12:39 | 2955.7 | 531.1 | 2.453 | 0.6548 | 0.6031 | 0.422 | 58.2 | 24.7 | 8.02 | 3.462 | 44.9 | 68.7 | 53.2 | 28.4 | 34.7 | 2.237 | None | 0
2023-10-26 14:12 | 3104.5 | 519 | 2.573 | 0.3645 | 0.3353 | 0.3239 | 47.7 | 20.6 | 7.88 | 3.782 | 91.3 | 45.6 | 44.1 | 29.9 | 39.7 | 1.536 | None | 0
2023-10-26 15:42 | 2949.9 | 462.7 | 2.582 | 0.4405 | 0.2597 | 0.1866 | 51.5 | 21.8 | 7.78 | 3.665 | 70.2 | 70.5 | 46.4 | 49.9 | 25.6 | 2.08 | None | 0
2023-10-26 17:16 | 3176 | 431.9 | 2.976 | 0.415 | 0.5061 | 0.3874 | 42.7 | 28.4 | 7.78 | 3.042 | 34.1 | 60 | 38.6 | 31.2 | 28.6 | 1.453 | None | 0
2023-10-26 18:40 | 3055.4 | 470.7 | 2.327 | 0.5746 | 0.5907 | 0.3088 | 42.2 | 28.1 | 8.3 | 4.159 | 86.3 | 60.9 | 35.8 | 46.9 | 34.9 | 1.451 | None | 0
2023-10-27 08:07 | 2983.9 | 492.7 | 2.433 | 0.6317 | 0.5501 | 0.3712 | 51 | 21 | 8.43 | 3.595 | 8.7 | 68.7 | 42 | 28 | 34.6 | 1.982 | None | 0
2023-10-27 09:36 | 3067.2 | 577.4 | 2.468 | 0.4826 | 0.4276 | 0.4267 | 45.8 | 29.2 | 7.79 | 3.827 | 7.6 | 71.3 | 31.3 | 40 | 28.1 | 1.802 | None | 0
2023-10-27 11:05 | 2764.4 | 516.3 | 2.841 | 0.523 | 0.3514 | 0.2218 | 38.1 | 28.1 | 7.78 | 3.642 | 55.5 | 52.9 | 37.8 | 44.9 | 46.3 | 1.573 | None | 0
2023-10-27 12:36 | 2831 | 445.8 | 2.903 | 0.5429 | 0.593 | 0.4267 | 45.4 | 23.1 | 7.71 | 3.705 | 73.1 | 47.8 | 26.6 | 30.1 | 37.9 | 1.421 | None | 0
2023-10-27 14:00 | 2820.9 | 479.3 | 2.642 | 0.6804 | 0.6859 | 0.2941 | 38.9 | 24.8 | 8.5 | 3.434 | 60.1 | 46.8 | 30.8 | 32.2 | 33.3 | 1.807 | None | 0
2023-10-27 15:23 | 3021.4 | 498.4 | 2.87 | 1.4857 | 1.5709 | 0.2669 | 44.1 | 18.4 | 8.44 | 5.426 | 84 | 79.5 | 49.4 | 46 | 40.2 | 2.845 | tool_wear | 1
2023-10-27 16:47 | 3259.9 | 507.6 | 2.553 | 0.5744 | 0.5825 | 0.3124 | 50.2 | 22.9 | 8.74 | 3.771 | 26.1 | 52.6 | 20.2 | 51.7 | 31 | 1.893 | None | 0
2023-10-27 18:21 | 3334.7 | 460.6 | 2.448 | 0.5377 | 0.7603 | 0.2046 | 52.3 | 24.4 | 7.59 | 3.841 | 87.8 | 49.7 | 46 | 43.1 | 48.3 | 1.395 | None | 0
2023-10-28 08:08 | 3095.7 | 496 | 2.854 | 0.4629 | 0.481 | 0.2984 | 46.4 | 25.9 | 7.69 | 2.953 | 97.2 | 64.2 | 56.1 | 37.2 | 30.9 | 1.552 | None | 0
2023-10-28 09:45 | 3075.1 | 478.5 | 2.646 | 0.5326 | 0.4831 | 0.2806 | 51.7 | 24.7 | 8.83 | 3.013 | 38.8 | 64.7 | 42 | 38 | 33.1 | 1.73 | None | 0
2023-10-28 11:08 | 2729.8 | 466.9 | 2.279 | 3.1913 | 2.4226 | 2.1531 | 61.1 | 25.4 | 8.66 | 3.549 | 40.9 | 87.3 | 32.3 | 30.2 | 45.8 | 1.694 | bearing_fault | 1
2023-10-28 12:30 | 2918.6 | 507.8 | 2.799 | 0.5583 | 0.4716 | 0.2483 | 53.5 | 22.1 | 7.5 | 3.34 | 45.4 | 57.9 | 44.9 | 23.8 | 30.9 | 1.441 | None | 0
2023-10-28 14:00 | 2881.8 | 523.2 | 2.437 | 0.7159 | 0.6339 | 0.391 | 41.4 | 26 | 7.55 | 3.995 | 20 | 62 | 28.5 | 43.1 | 34.2 | 1.668 | None | 0
2023-10-28 15:24 | 2906.9 | 525.2 | 2.401 | 0.5127 | 0.4596 | 0.2858 | 41 | 30 | 8.13 | 3.15 | 14.1 | 50.2 | 33.6 | 25.2 | 33.8 | 1.613 | None | 0
2023-10-28 17:01 | 2974.8 | 517.2 | 2.768 | 0.5027 | 0.4969 | 0.2215 | 42.7 | 26.3 | 8.62 | 3.857 | 77.7 | 64.5 | 29.3 | 34.3 | 26.4 | 1.373 | None | 0
2023-10-28 18:36 | 2929.2 | 485.1 | 2.473 | 0.4819 | 0.3558 | 0.3359 | 41.3 | 25.1 | 7.55 | 2.833 | 60.6 | 66.1 | 29.4 | 37.2 | 37.5 | 1.876 | None | 0
2023-10-29 08:01 | 2703.1 | 521.4 | 2.617 | 0.5553 | 0.4764 | 0.3613 | 47.6 | 22.8 | 8.04 | 2.893 | 15 | 70.6 | 47 | 32.2 | 40.2 | 1.175 | None | 0
2023-10-29 09:39 | 3112.2 | 509.3 | 2.699 | 0.4968 | 0.3992 | 0.2998 | 51.3 | 23.9 | 8.54 | 3.491 | 49.6 | 45.4 | 38.5 | 43 | 38.8 | 1.487 | None | 0
2023-10-29 11:02 | 2839.1 | 504 | 2.265 | 0.5013 | 0.5346 | 0.2013 | 45.1 | 21.1 | 7.9 | 3.641 | 99.6 | 64.1 | 44.9 | 37.9 | 35.3 | 1.778 | None | 0
2023-10-29 12:31 | 3035.9 | 481.6 | 2.615 | 0.5018 | 0.3336 | 0.1 | 46.6 | 20.7 | 7.96 | 3.758 | 52.7 | 64.7 | 41.8 | 34.8 | 21.8 | 1.745 | None | 0
2023-10-29 14:00 | 3311.1 | 485.1 | 2.905 | 0.4865 | 0.598 | 0.2279 | 38.1 | 24.8 | 8.71 | 3.89 | 91.2 | 72.8 | 27.7 | 41.9 | 37.9 | 1.558 | None | 0
2023-10-29 15:37 | 2862.1 | 502.2 | 2.213 | 0.4391 | 0.4129 | 0.3843 | 45.5 | 26.7 | 7.79 | 3.628 | 83.6 | 58.4 | 37.7 | 40.3 | 30.8 | 1.302 | None | 0
2023-10-29 17:07 | 2620.5 | 573.2 | 2.635 | 0.5418 | 0.6784 | 0.377 | 53.9 | 22.4 | 8.63 | 3.466 | 11.1 | 58.5 | 32.4 | 43.9 | 28.8 | 1.405 | None | 0
2023-10-29 18:30 | 2957.1 | 509 | 2.251 | 0.4715 | 0.6371 | 0.2363 | 52.1 | 28.6 | 7.93 | 3.182 | 40.5 | 58.2 | 36.2 | 35 | 36.2 | 1.382 | None | 0
2023-10-30 08:04 | 3165.1 | 481.7 | 2.806 | 0.5614 | 0.5536 | 0.2811 | 39.5 | 23.3 | 7.46 | 2.792 | 56 | 56.8 | 39.3 | 43.8 | 32.1 | 1.232 | None | 0
2023-10-30 09:27 | 3293.8 | 475 | 2.804 | 0.5111 | 0.3462 | 0.3558 | 42.8 | 24.7 | 8.28 | 3.774 | 64.9 | 52.8 | 37.6 | 40.1 | 30.6 | 1.92 | None | 0
2023-10-30 10:54 | 2815.6 | 485.2 | 2.394 | 0.4613 | 0.4372 | 0.2889 | 62 | 27.8 | 7.69 | 3.147 | 29.1 | 51.8 | 41.7 | 42.9 | 42.5 | 2.008 | None | 0
2023-10-30 12:26 | 3074.5 | 565.3 | 3.163 | 0.6565 | 0.4104 | 0.3749 | 47.1 | 24.1 | 7.41 | 3.558 | 0.8 | 54.5 | 41 | 44.6 | 33.9 | 1.453 | None | 0
2023-10-30 14:00 | 2930.2 | 488 | 2.832 | 0.4898 | 0.4229 | 0.2922 | 52.6 | 26.9 | 8.98 | 3.847 | 31 | 63.6 | 32 | 43.3 | 32.5 | 1.215 | None | 0
2023-10-30 15:28 | 2984.1 | 527.2 | 2.712 | 0.5623 | 0.6577 | 0.3385 | 53 | 26.7 | 8.21 | 4.705 | 56.7 | 52.8 | 40.8 | 38 | 39.6 | 1.632 | None | 0
2023-10-30 16:54 | 3396.7 | 488.7 | 2.695 | 0.43 | 0.4847 | 0.2742 | 39.4 | 23 | 7.84 | 3.47 | 35.1 | 65 | 53.9 | 40.2 | 34.3 | 1.61 | None | 0
2023-10-30 18:28 | 2774.6 | 507.8 | 2.795 | 0.2974 | 0.4342 | 0.2373 | 48.6 | 23.1 | 7.85 | 3.055 | 38.1 | 59.7 | 35.6 | 44.6 | 38.4 | 1.79 | None | 0
2023-10-31 08:02 | 3038.1 | 523.8 | 2.201 | 0.4433 | 0.4252 | 0.3933 | 45.9 | 28.7 | 8.77 | 3.561 | 83.7 | 64.4 | 28.3 | 31.1 | 23.1 | 1.648 | None | 0
2023-10-31 09:31 | 3070.2 | 482.8 | 2.558 | 0.2863 | 0.4468 | 0.1798 | 53.7 | 29 | 8.8 | 2.772 | 41.7 | 65.6 | 38 | 39.6 | 22.5 | 1.626 | None | 0
2023-10-31 11:05 | 3162.9 | 480.8 | 2.615 | 0.4763 | 0.5533 | 0.252 | 54.8 | 26.9 | 7.73 | 3.434 | 96.8 | 57.8 | 46.4 | 23.5 | 29.2 | 1.386 | None | 0
2023-10-31 12:37 | 3014.7 | 549.8 | 2.38 | 0.6469 | 0.3373 | 0.2925 | 40.8 | 22.4 | 8.13 | 3.509 | 16.4 | 69.4 | 45.2 | 36.7 | 33.8 | 1.565 | None | 0
2023-10-31 14:11 | 3046.2 | 529.5 | 2.639 | 0.4095 | 0.5098 | 0.3687 | 62.2 | 27.6 | 7.82 | 3.562 | 9 | 69.2 | 43 | 21.5 | 41.9 | 1.81 | None | 0
2023-10-31 15:37 | 2941.3 | 523.7 | 2.87 | 0.2894 | 0.5424 | 0.2297 | 45.8 | 24.2 | 8.38 | 3.983 | 21.3 | 50.6 | 52.7 | 32.9 | 25.9 | 1.94 | None | 0
2023-10-31 17:01 | 3040.4 | 523.6 | 2.373 | 0.65 | 0.3265 | 0.3101 | 48.2 | 21.2 | 7.82 | 3.786 | 8.8 | 54.4 | 51.6 | 25.5 | 26.9 | 1.632 | None | 0
2023-10-31 18:39 | 2948.5 | 513.8 | 2.484 | 0.4525 | 0.3582 | 0.1891 | 31.7 | 23.1 | 7.03 | 3.223 | 24.9 | 57.4 | 49.1 | 45.4 | 41.3 | 1.685 | None | 0
2023-11-01 08:01 | 3093.2 | 560.5 | 2.254 | 0.4984 | 0.4952 | 0.3352 | 50 | 24.3 | 7.48 | 4.039 | 54.4 | 68.2 | 37.8 | 33.6 | 29.3 | 1.554 | None | 0
2023-11-01 09:36 | 2944.6 | 501.3 | 1.964 | 0.5788 | 0.6441 | 0.4459 | 34.2 | 28.3 | 8.52 | 4.011 | 25.9 | 70.4 | 62.5 | 30.9 | 28.5 | 1.7 | None | 0
2023-11-01 11:05 | 3056.6 | 517.3 | 2.734 | 0.5523 | 0.6203 | 0.1432 | 44.3 | 22.6 | 7.64 | 3.162 | 81.8 | 62.4 | 34.7 | 39.6 | 40.7 | 1.283 | None | 0
2023-11-01 12:29 | 2995.6 | 456.5 | 2.492 | 0.5751 | 0.4392 | 0.2418 | 42.2 | 22.1 | 8.39 | 2.842 | 35.9 | 71.4 | 47.1 | 32.8 | 17.7 | 1.774 | None | 0
2023-11-01 14:01 | 3168.9 | 475.3 | 2.514 | 0.59 | 0.6409 | 0.367 | 47.3 | 23.6 | 8.19 | 2.617 | 40.4 | 57.2 | 34.8 | 29 | 37.4 | 1.973 | None | 0
2023-11-01 15:35 | 2992.3 | 464 | 2.204 | 0.3254 | 0.468 | 0.5355 | 45.9 | 24.6 | 7.64 | 3.745 | 8.7 | 72 | 46.1 | 36.1 | 41.6 | 1.572 | None | 0
2023-11-01 17:07 | 2734 | 538.2 | 2.444 | 0.3586 | 0.4672 | 0.347 | 47.9 | 27 | 7.92 | 3.908 | 27.1 | 67.6 | 44.7 | 27.2 | 34.5 | 1.673 | None | 0
2023-11-01 18:29 | 3189.3 | 423.4 | 2.829 | 0.6171 | 0.5094 | 0.2416 | 84.3 | 41.1 | 7.69 | 5.018 | 12 | 61.4 | 61 | 80 | 33.5 | 1.387 | thermal_overload | 1
2023-11-02 08:07 | 2864.1 | 487.9 | 2.5 | 0.4218 | 0.5839 | 0.2881 | 40 | 18.3 | 7.81 | 3.491 | 23.3 | 65.2 | 23.4 | 38.9 | 39.8 | 1.865 | None | 0
2023-11-02 09:36 | 2901.9 | 410.2 | 2.509 | 0.4327 | 0.4391 | 0.2019 | 44 | 23.9 | 7.11 | 3.72 | 65.9 | 69.6 | 57.4 | 42.6 | 36.7 | 1.531 | None | 0
2023-11-02 11:09 | 2910.7 | 475.1 | 2.562 | 0.3737 | 0.4602 | 0.3644 | 40.8 | 25.4 | 7.94 | 3.622 | 38.2 | 56.5 | 52.9 | 46.9 | 21.7 | 1.431 | None | 0
2023-11-02 12:43 | 3206.2 | 485.3 | 2.129 | 0.4595 | 0.3752 | 0.3837 | 40.4 | 22.4 | 7.71 | 3.649 | 1.9 | 55 | 51.9 | 47.3 | 23 | 1.643 | None | 0
2023-11-02 14:18 | 2679.6 | 541.5 | 2.687 | 0.4651 | 0.5351 | 0.4125 | 54.7 | 22.7 | 8.04 | 4.346 | 26.7 | 64.4 | 28.4 | 42.9 | 38 | 1.499 | None | 0
2023-11-02 15:45 | 3470.7 | 511.9 | 2.123 | 0.4063 | 0.5933 | 0.2736 | 38.7 | 26.9 | 8.26 | 3.436 | 87.1 | 58.5 | 47.9 | 35.5 | 28.4 | 1.46 | None | 0
2023-11-02 17:19 | 3158.4 | 475 | 2.218 | 0.3947 | 0.5995 | 0.2354 | 40.9 | 27 | 8.31 | 3.574 | 37.8 | 60 | 38.8 | 39.8 | 36.4 | 1.429 | None | 0
2023-11-02 18:43 | 3033.5 | 532 | 2.185 | 0.5319 | 0.3633 | 0.4196 | 56 | 24.5 | 7.72 | 3.273 | 56.3 | 72.4 | 36.7 | 38.5 | 37.9 | 1.221 | None | 0
2023-11-03 08:01 | 2991.8 | 500.5 | 2.447 | 0.4192 | 0.4617 | 0.4105 | 44.4 | 26.2 | 7.68 | 3.939 | 47.9 | 53.6 | 33.4 | 38.7 | 36.2 | 1.369 | None | 0
2023-11-03 09:25 | 3042.8 | 501.1 | 2.394 | 0.4394 | 0.6245 | 0.221 | 44.7 | 26.4 | 7.92 | 4.111 | 97.4 | 67 | 51.6 | 41.6 | 28.7 | 1.879 | None | 0
2023-11-03 10:55 | 3078.2 | 463.9 | 2.5 | 0.2814 | 0.5232 | 0.27 | 47 | 21.7 | 8.55 | 3.595 | 27.9 | 62.2 | 42.6 | 39.4 | 34.5 | 1.785 | None | 0
2023-11-03 12:21 | 3096.8 | 470.3 | 2.228 | 3.5644 | 2.2071 | 1.757 | 58.7 | 21.7 | 7.74 | 3.656 | 70.7 | 68.1 | 40.1 | 35.2 | 29 | 1.581 | bearing_fault | 1
2023-11-03 14:00 | 3083.3 | 475.2 | 2.802 | 0.5942 | 0.5011 | 0.2798 | 40.4 | 23.8 | 7.66 | 4.052 | 59.6 | 49.8 | 43 | 56.5 | 34.1 | 1.586 | None | 0
2023-11-03 15:26 | 3013.4 | 501.4 | 2.75 | 0.4505 | 0.5541 | 0.3025 | 41.9 | 22.9 | 7.45 | 3.344 | 62 | 41.4 | 41.6 | 28.7 | 33.3 | 1.322 | None | 0
2023-11-03 17:00 | 2970.4 | 502.3 | 2.448 | 0.4101 | 0.5286 | 0.1825 | 50.2 | 23.2 | 8.25 | 3.626 | 80.6 | 56.5 | 48.1 | 40.3 | 31 | 1.806 | None | 0
2023-11-03 18:32 | 2977.3 | 546.3 | 2.356 | 0.5011 | 0.4425 | 0.2102 | 48.4 | 24.7 | 7.85 | 2.855 | 16.7 | 51.4 | 23.4 | 42.5 | 38.9 | 1.484 | None | 0
2023-11-04 08:01 | 2970.8 | 511.6 | 2.326 | 0.4983 | 0.5881 | 0.2927 | 41.8 | 24.7 | 7.5 | 3.554 | 84.4 | 60.3 | 36.8 | 46.8 | 44.9 | 1.741 | None | 0
2023-11-04 09:23 | 3170.1 | 418.8 | 2.407 | 0.3724 | 0.3797 | 0.2441 | 44.3 | 17.3 | 7.6 | 3.418 | 10.3 | 61.5 | 28.9 | 37.1 | 36.3 | 1.521 | None | 0
2023-11-04 10:54 | 3089 | 507.9 | 2.08 | 0.2449 | 0.6322 | 0.2082 | 48.9 | 25.3 | 8.33 | 3.981 | 66.5 | 46.3 | 42 | 42.8 | 29.4 | 1.452 | None | 0
2023-11-04 12:30 | 2558.9 | 456.5 | 2.212 | 0.4474 | 0.4104 | 0.2749 | 33.1 | 24.2 | 8.07 | 3.432 | 20.7 | 43.3 | 27.4 | 35.8 | 29.9 | 1.936 | None | 0
2023-11-04 14:03 | 3098.4 | 471 | 2.758 | 0.3437 | 0.5548 | 0.2298 | 46.5 | 25.7 | 7.67 | 3.374 | 64.2 | 64.4 | 30.2 | 45.1 | 29.8 | 1.585 | None | 0
2023-11-04 15:33 | 3029.2 | 475.6 | 2.591 | 0.5171 | 0.4835 | 0.3022 | 48.8 | 23.1 | 8.29 | 4.143 | 11.5 | 56.7 | 42.5 | 40.2 | 35.6 | 1.769 | None | 0
2023-11-04 16:58 | 2997.2 | 480.1 | 2.99 | 0.5178 | 0.4524 | 0.3794 | 40.4 | 23.1 | 8.52 | 3.42 | 71 | 53.1 | 37.7 | 43.7 | 30 | 1.684 | None | 0
2023-11-04 18:24 | 2941.7 | 458.7 | 2.41 | 0.4027 | 0.6358 | 0.2759 | 48.3 | 23.8 | 8.33 | 3.757 | 32.2 | 57.8 | 42.8 | 40.4 | 37.6 | 1.449 | None | 0
2023-11-05 08:06 | 3168.6 | 506.1 | 2.392 | 0.4465 | 0.5743 | 0.2659 | 45.1 | 28.2 | 8.1 | 4.069 | 66.5 | 63.5 | 30.4 | 36.1 | 34.3 | 1.827 | None | 0
2023-11-05 09:42 | 3142.1 | 457.7 | 2.378 | 0.6763 | 0.4941 | 0.3859 | 54.1 | 23.7 | 8.84 | 3.267 | 54.7 | 67.7 | 38.1 | 28.8 | 31.7 | 1.392 | None | 0
2023-11-05 11:20 | 2884.1 | 510.7 | 2.404 | 0.5775 | 0.6745 | 0.3587 | 42.4 | 28.3 | 8.66 | 3.846 | 22.5 | 59.9 | 39.6 | 30 | 41.4 | 1.481 | None | 0
2023-11-05 12:55 | 3061.1 | 567.1 | 2.302 | 0.4548 | 0.598 | 0.3638 | 48 | 27.9 | 8.03 | 3.203 | 53.2 | 62 | 29 | 33.6 | 31.4 | 1.387 | None | 0
2023-11-05 14:20 | 2854.3 | 460.1 | 2.581 | 0.7292 | 0.4195 | 0.1 | 37.7 | 24 | 8.5 | 3.76 | 15.9 | 67.4 | 34.4 | 36.8 | 30 | 1.567 | None | 0
2023-11-05 15:42 | 2793.1 | 491.5 | 2.509 | 0.3803 | 0.274 | 0.2641 | 45.4 | 23.5 | 8.33 | 3.847 | 99.2 | 67.2 | 41.4 | 42.4 | 27 | 1.611 | None | 0
2023-11-05 17:06 | 2906 | 424.3 | 2.347 | 1.5025 | 1.4586 | 0.2543 | 49.1 | 23.6 | 7.73 | 4.601 | 83.8 | 93.2 | 37.1 | 38.1 | 52.3 | 2.573 | tool_wear | 1
2023-11-05 18:39 | 3129.4 | 491 | 2.875 | 0.4889 | 0.6383 | 0.234 | 42.4 | 24.6 | 8.8 | 2.593 | 51.1 | 49.7 | 33.2 | 42.4 | 38.2 | 1.44 | None | 0
2023-11-06 08:09 | 3143 | 519.3 | 3.069 | 0.3469 | 0.5611 | 0.3843 | 50.6 | 23.3 | 8.84 | 3.077 | 91.9 | 37.6 | 41.9 | 47.3 | 42.4 | 1.568 | None | 0
2023-11-06 09:41 | 3077 | 521.6 | 2.85 | 0.679 | 0.6574 | 0.2565 | 49.6 | 27.2 | 8.6 | 3.562 | 30 | 53.7 | 35.9 | 34.3 | 34 | 1.815 | None | 0
2023-11-06 11:15 | 3108.8 | 502.3 | 2.667 | 0.5183 | 0.4402 | 0.1888 | 45.7 | 23.1 | 8.32 | 3.074 | 22.8 | 67.5 | 42.3 | 48.3 | 32.6 | 1.412 | None | 0
2023-11-06 12:37 | 3077.4 | 526.7 | 2.729 | 0.421 | 0.4883 | 0.3197 | 43.6 | 27.6 | 8.47 | 3.336 | 63.7 | 59.5 | 44.4 | 18.5 | 33 | 1.76 | None | 0
2023-11-06 14:08 | 2903.8 | 576.4 | 3.057 | 0.5448 | 0.4907 | 0.2994 | 29.6 | 22.2 | 7.83 | 3.704 | 90.8 | 70.1 | 44.8 | 40.3 | 31.9 | 1.444 | None | 0
2023-11-06 15:43 | 3064.8 | 551.4 | 2.728 | 0.5146 | 0.5241 | 0.2262 | 41.8 | 20 | 8.55 | 3.386 | 65 | 50 | 41 | 41.2 | 34 | 1.695 | None | 0
2023-11-06 17:17 | 3120.1 | 484.3 | 2.324 | 0.4695 | 0.5767 | 0.3814 | 50.5 | 19.6 | 7.36 | 3.532 | 2.2 | 53.8 | 38.5 | 42 | 34.5 | 1.843 | None | 0
2023-11-06 18:41 | 3113.1 | 456.5 | 2.618 | 0.3791 | 0.6632 | 0.3425 | 43.6 | 23.4 | 7.84 | 3.234 | 86.3 | 63.4 | 39.7 | 46.4 | 43.6 | 1.829 | None | 0
2023-11-07 08:08 | 3178.3 | 487.8 | 2.688 | 0.3564 | 0.6843 | 0.3422 | 47.3 | 22.6 | 6.75 | 4.253 | 29.7 | 61.6 | 50.6 | 43.9 | 37.8 | 1.604 | None | 0
2023-11-07 09:35 | 3106.2 | 471.6 | 2.202 | 0.7187 | 0.6667 | 0.3387 | 42.7 | 22.4 | 8.2 | 3.211 | 86.9 | 61.7 | 34.4 | 44.1 | 39.1 | 1.609 | None | 0
2023-11-07 11:09 | 3052.7 | 513.5 | 2.415 | 0.3647 | 0.5669 | 0.3872 | 37.9 | 27.9 | 8.51 | 3.481 | 98.2 | 58.7 | 50.9 | 23.2 | 43.6 | 1.261 | None | 0
2023-11-07 12:36 | 3160.5 | 464.6 | 2.83 | 0.6698 | 0.4658 | 0.2876 | 86.3 | 37.5 | 8.82 | 5.388 | 65.1 | 59.1 | 53 | 57.2 | 25.5 | 1.84 | thermal_overload | 1
2023-11-07 14:02 | 2996 | 497.8 | 1.953 | 0.4155 | 0.5226 | 0.2007 | 38.9 | 19.1 | 7.89 | 3.082 | 28.1 | 73.3 | 43.8 | 36 | 32.5 | 1.434 | None | 0
2023-11-07 15:32 | 2867.7 | 525.1 | 2.125 | 0.579 | 0.5655 | 0.2834 | 43.7 | 26.7 | 8.12 | 3.506 | 22.6 | 59.1 | 41.6 | 43.2 | 41.4 | 1.5 | None | 0
2023-11-07 17:03 | 2975.5 | 497 | 2.447 | 0.5465 | 0.5135 | 0.1676 | 46.8 | 29 | 7.99 | 3.416 | 70.5 | 68.7 | 45.4 | 44.2 | 30 | 1.708 | None | 0
2023-11-07 18:33 | 2888.3 | 471.6 | 2.606 | 0.5665 | 0.4086 | 0.215 | 41.6 | 26.3 | 8.9 | 3.809 | 5.4 | 59.7 | 17.5 | 31.9 | 26 | 1.321 | None | 0
2023-11-08 08:01 | 2898.7 | 535.2 | 2.093 | 0.5732 | 0.4538 | 0.4295 | 52.9 | 23 | 8.17 | 3.515 | 65 | 68.8 | 44.5 | 41 | 27.7 | 1.621 | None | 0
2023-11-08 09:28 | 2978.3 | 443.6 | 2.462 | 0.3388 | 0.5868 | 0.212 | 54.9 | 25.5 | 8.93 | 3.266 | 30.9 | 59.2 | 38.6 | 31 | 40.6 | 1.943 | None | 0
2023-11-08 11:03 | 2881.1 | 490.2 | 2.846 | 0.4324 | 0.4753 | 0.2061 | 41 | 22.6 | 8.62 | 3.619 | 0.3 | 58.3 | 45 | 42.4 | 43 | 1.827 | None | 0
2023-11-08 12:33 | 2953.8 | 498.8 | 2.521 | 0.3632 | 0.5024 | 0.3536 | 41.1 | 22.1 | 8.38 | 3.95 | 63.4 | 59.1 | 42.3 | 44.5 | 34.1 | 1.518 | None | 0
2023-11-08 14:08 | 2716 | 500.5 | 2.782 | 0.5189 | 0.4922 | 0.3691 | 42.8 | 24.4 | 7.72 | 3.381 | 58.2 | 66.5 | 47.4 | 46.6 | 37.3 | 1.861 | None | 0
2023-11-08 15:39 | 3032 | 505.4 | 2.322 | 0.3677 | 0.4108 | 0.1667 | 50.8 | 24.8 | 7.46 | 3.525 | 52.9 | 48.1 | 32.1 | 29.4 | 34.7 | 1.666 | None | 0
2023-11-08 17:16 | 3000.2 | 518.3 | 2.257 | 0.3019 | 0.4829 | 0.3199 | 47.4 | 24.4 | 8.04 | 3.468 | 24.9 | 56.7 | 25.4 | 32.4 | 36.2 | 1.898 | None | 0
2023-11-08 18:40 | 2877.4 | 498.9 | 2.755 | 0.4763 | 0.4542 | 0.2561 | 48.8 | 30 | 8.05 | 3.659 | 91.5 | 65.3 | 27.1 | 19.2 | 29.8 | 1.331 | None | 0
2023-11-09 08:03 | 3098.9 | 489 | 2.611 | 0.2791 | 0.4308 | 0.3264 | 51.6 | 25.1 | 7.42 | 3.197 | 3.2 | 59 | 36 | 43.9 | 21.5 | 1.838 | None | 0
2023-11-09 09:40 | 3140.6 | 487.8 | 2.144 | 0.5259 | 0.3942 | 0.2758 | 40.5 | 27.9 | 8.54 | 4.246 | 11.1 | 53.7 | 33.5 | 47.4 | 31.7 | 1.779 | None | 0
2023-11-09 11:08 | 2758.9 | 481.7 | 2.26 | 0.3742 | 0.4899 | 0.1908 | 47.5 | 31.7 | 8.09 | 4.046 | 38.9 | 59.1 | 44.1 | 31 | 41 | 1.627 | None | 0
2023-11-09 12:44 | 2885.6 | 523.6 | 2.969 | 0.4159 | 0.5618 | 0.2615 | 45.3 | 23.6 | 8.29 | 3.364 | 38.9 | 65.9 | 49.8 | 32.3 | 42.7 | 1.539 | None | 0
2023-11-09 14:09 | 2884.6 | 480.6 | 2.223 | 0.272 | 0.6121 | 0.3501 | 47.2 | 25.4 | 8.85 | 4.346 | 12.8 | 69.4 | 45.8 | 45.2 | 30.6 | 1.261 | None | 0
2023-11-09 15:35 | 2859 | 525.4 | 2.78 | 3.218 | 2.583 | 2.2923 | 73.6 | 27.5 | 7.61 | 2.528 | 98.3 | 76 | 35.2 | 36.1 | 31.7 | 1.711 | bearing_fault | 1
2023-11-09 17:06 | 3124.4 | 500.6 | 2.357 | 0.3537 | 0.6606 | 0.3312 | 44.2 | 25.4 | 6.96 | 3.847 | 98.7 | 73.5 | 39.2 | 46.4 | 37.7 | 1.83 | None | 0
2023-11-09 18:28 | 2970.9 | 484.4 | 2.499 | 0.4636 | 0.5293 | 0.2687 | 63.8 | 50.8 | 1.32 | 4.978 | 100 | 54.4 | 44.7 | 37.7 | 46.9 | 1.31 | coolant_failure | 1
2023-11-10 08:09 | 2960.3 | 518.6 | 2.588 | 0.3208 | 0.3873 | 0.2056 | 39.7 | 32 | 8.86 | 3.402 | 30.4 | 59.1 | 50.9 | 41.9 | 41.4 | 1.772 | None | 0
2023-11-10 09:43 | 2699.4 | 478.2 | 1.87 | 0.4164 | 0.4596 | 0.2873 | 53.8 | 28.6 | 8 | 3.855 | 34.1 | 51.8 | 48.5 | 33.3 | 42.2 | 1.604 | None | 0
2023-11-10 11:15 | 3095.3 | 519.1 | 2.061 | 0.6752 | 0.3123 | 0.2697 | 44.8 | 18.7 | 7.91 | 3.856 | 89.2 | 61.9 | 48.5 | 38.2 | 27 | 1.616 | None | 0
2023-11-10 12:51 | 2814.1 | 506.4 | 2.526 | 0.5297 | 0.3378 | 0.3245 | 38.2 | 29.1 | 7.74 | 3.412 | 0.7 | 56 | 43.2 | 19.6 | 44.8 | 1.677 | None | 0
2023-11-10 14:23 | 3009 | 482.1 | 2.283 | 0.4276 | 0.6721 | 0.2952 | 51.9 | 29.8 | 8 | 3.726 | 15.5 | 55.5 | 49 | 51.3 | 31.6 | 1.983 | None | 0
2023-11-10 15:58 | 3041.6 | 515.9 | 2.799 | 0.4966 | 0.4301 | 0.3384 | 36.5 | 28.6 | 7.71 | 4.182 | 27.9 | 63.3 | 46.4 | 41.9 | 31.4 | 1.601 | None | 0
2023-11-10 17:24 | 3204.1 | 516.4 | 2.018 | 0.4439 | 0.5537 | 0.2712 | 37.3 | 27.3 | 7.75 | 3.157 | 99.9 | 58.9 | 27.6 | 36 | 40.5 | 1.64 | None | 0
2023-11-10 18:55 | 2803.7 | 534.7 | 2.67 | 0.4908 | 0.4889 | 0.4367 | 43.4 | 29.7 | 8.52 | 3.708 | 4.5 | 54.7 | 42.5 | 34.9 | 39.5 | 1.573 | None | 0
2023-11-11 08:03 | 2547.1 | 529 | 2.087 | 0.5744 | 0.5018 | 0.3467 | 42.3 | 27.6 | 9.3 | 3.888 | 64.9 | 56.1 | 33.2 | 27.4 | 38.7 | 1.394 | None | 0
2023-11-11 09:40 | 3027.6 | 514.7 | 2.394 | 0.4669 | 0.5368 | 0.2435 | 46.6 | 26.7 | 7.58 | 3.232 | 81 | 64.8 | 33.2 | 30.5 | 40 | 1.463 | None | 0
2023-11-11 11:12 | 3270.1 | 466.2 | 2.181 | 0.522 | 0.2916 | 0.3801 | 35.4 | 25.4 | 7.73 | 3.552 | 10.4 | 49.7 | 41.2 | 40.6 | 34.2 | 1.567 | None | 0
2023-11-11 12:39 | 3185.8 | 573.5 | 3.071 | 1.8876 | 1.5803 | 0.2075 | 46.6 | 21.8 | 7.72 | 6.059 | 97.7 | 82.8 | 40 | 38 | 41.7 | 2.858 | tool_wear | 1
2023-11-11 14:13 | 3031.4 | 457.9 | 2.098 | 0.4674 | 0.4901 | 0.2316 | 51.4 | 20.9 | 8.8 | 3.229 | 28.1 | 51.2 | 38.2 | 43.2 | 41.9 | 2.067 | None | 0
2023-11-11 15:45 | 2926.3 | 528.5 | 2.463 | 0.4264 | 0.4496 | 0.2359 | 40.1 | 27.3 | 8.38 | 4.1 | 58.8 | 64.4 | 29.8 | 30.5 | 44 | 1.449 | None | 0
2023-11-11 17:16 | 3121.1 | 512.9 | 1.982 | 0.4475 | 0.5468 | 0.4063 | 43.1 | 27.3 | 7.87 | 3.623 | 24.6 | 70.9 | 38.7 | 47.3 | 41.1 | 1.757 | None | 0
2023-11-11 18:53 | 2854 | 464.8 | 2.98 | 1.1843 | 1.3247 | 0.2857 | 41 | 24.9 | 7.75 | 5.277 | 83.6 | 69.9 | 30.5 | 33.2 | 25.8 | 4.265 | tool_wear | 1
2023-11-12 08:06 | 3071.5 | 496.3 | 2.62 | 0.5782 | 0.5208 | 0.2497 | 46.6 | 22.4 | 8.78 | 3.059 | 18.9 | 53 | 42.5 | 30.7 | 33.1 | 1.715 | None | 0
2023-11-12 09:36 | 3075.8 | 497.6 | 2.541 | 0.3862 | 0.4835 | 0.3131 | 39.6 | 21.6 | 8.02 | 3.406 | 75.1 | 75.7 | 39.7 | 34.4 | 33.7 | 1.861 | None | 0
2023-11-12 11:10 | 3166.1 | 539.2 | 2.942 | 4.5688 | 4.5038 | 0.3434 | 39 | 23.9 | 7.98 | 3.391 | 40.5 | 100.9 | 45 | 48.7 | 36.2 | 5.813 | chatter | 1
2023-11-12 12:43 | 3413.9 | 478.6 | 2.544 | 0.4247 | 0.4786 | 0.4271 | 44.2 | 27.1 | 6.92 | 3.675 | 20.8 | 57.6 | 32.1 | 43.6 | 38.1 | 1.601 | None | 0
2023-11-12 14:08 | 3058.9 | 492.1 | 2.566 | 0.58 | 0.397 | 0.1802 | 46.7 | 31.7 | 8.4 | 3.039 | 79.7 | 59.4 | 49.5 | 31 | 34.3 | 1.885 | None | 0
2023-11-12 15:36 | 2923.7 | 429.9 | 2.54 | 0.4529 | 0.5362 | 0.4011 | 45.8 | 24.9 | 8 | 3.26 | 24 | 50.6 | 41.6 | 32.6 | 38.5 | 1.438 | None | 0
2023-11-12 17:03 | 2996.2 | 552 | 2.669 | 0.7201 | 0.4729 | 0.1346 | 42.8 | 25.9 | 8.05 | 4.121 | 51.9 | 43.2 | 67.1 | 21.6 | 36 | 1.825 | None | 0
2023-11-12 18:25 | 2734.6 | 467.9 | 2.352 | 0.5218 | 0.3179 | 0.3725 | 48.3 | 28.4 | 8.05 | 2.897 | 3.7 | 59.7 | 33.1 | 41.4 | 28.3 | 1.726 | None | 0
2023-11-13 08:07 | 2895.8 | 509.8 | 2.436 | 0.6182 | 0.5198 | 0.3931 | 46.2 | 24.8 | 8.47 | 3.272 | 31 | 56.1 | 53.1 | 36.3 | 25.2 | 1.937 | None | 0
2023-11-13 09:38 | 2938.6 | 497 | 2.743 | 0.3985 | 0.4463 | 0.3972 | 39.2 | 26.1 | 6.88 | 3.027 | 17.3 | 65.2 | 33.9 | 32.6 | 28.5 | 1.47 | None | 0
2023-11-13 11:02 | 2921.4 | 497.1 | 2.583 | 0.5012 | 0.5346 | 0.3455 | 31.6 | 27.5 | 7.4 | 3.599 | 25.6 | 60.1 | 48.3 | 48.2 | 26.8 | 1.499 | None | 0
2023-11-13 12:37 | 3022.9 | 524.3 | 2.466 | 0.5616 | 0.4145 | 0.2148 | 47.6 | 28.3 | 8.98 | 3.797 | 98.6 | 57.2 | 44 | 54.2 | 23.5 | 1.653 | None | 0
2023-11-13 14:14 | 2876.6 | 550.1 | 2.08 | 0.3967 | 0.3794 | 0.3598 | 43.7 | 25.2 | 7.39 | 4.938 | 37 | 56.9 | 28 | 40.6 | 39.9 | 1.451 | None | 0
2023-11-13 15:40 | 3168.2 | 507.5 | 2.949 | 0.502 | 0.618 | 0.2146 | 39.5 | 23.6 | 7.62 | 3.901 | 14.9 | 46.5 | 37.7 | 40.1 | 44.3 | 1.442 | None | 0
2023-11-13 17:11 | 3000 | 519.7 | 2.302 | 0.6052 | 0.5843 | 0.2249 | 53.1 | 25.6 | 8.63 | 3.024 | 98.8 | 50.9 | 47.6 | 39.6 | 31.7 | 1.927 | None | 0
2023-11-13 18:40 | 2998.6 | 509.9 | 2.796 | 0.4673 | 0.4993 | 0.2635 | 53.1 | 19.9 | 8.03 | 3.734 | 30 | 51.2 | 38.3 | 38 | 38 | 1.698 | None | 0
2023-11-14 08:02 | 2950.8 | 530.5 | 2.553 | 0.4148 | 0.5438 | 0.2707 | 51.4 | 25.9 | 8.03 | 3.465 | 74.2 | 66 | 47.9 | 27.8 | 44.9 | 1.712 | None | 0
2023-11-14 09:37 | 3023.3 | 486.1 | 2.112 | 0.6803 | 0.581 | 0.3193 | 46.1 | 27.6 | 8.8 | 3.32 | 88.5 | 64.7 | 44.5 | 32.8 | 38.6 | 1.343 | None | 0
2023-11-14 11:11 | 3123.8 | 532.3 | 2.876 | 0.3828 | 0.499 | 0.2444 | 29.2 | 30.1 | 7.71 | 3.509 | 35.2 | 61.8 | 48.8 | 37.7 | 29.4 | 1.577 | None | 0
2023-11-14 12:35 | 2869.9 | 533.3 | 2.576 | 0.5156 | 0.3791 | 0.3264 | 50.9 | 27.8 | 7.73 | 3.858 | 64.5 | 73.8 | 44.2 | 44.3 | 34.4 | 1.836 | None | 0
2023-11-14 14:11 | 2901.3 | 532.5 | 2.901 | 0.4292 | 0.5299 | 0.1902 | 57.2 | 40.1 | 0.8 | 3.834 | 32.5 | 62 | 32.5 | 35.6 | 27.4 | 1.797 | coolant_failure | 1
2023-11-14 15:48 | 2954.4 | 480.2 | 2.445 | 0.4063 | 0.6002 | 0.3031 | 42.2 | 29.2 | 8.08 | 2.96 | 39.4 | 60.5 | 40.6 | 49.1 | 29.6 | 1.778 | None | 0
2023-11-14 17:22 | 2798.1 | 494.9 | 2.711 | 0.5742 | 0.5593 | 0.2782 | 49.5 | 29.4 | 8.51 | 3.518 | 89.6 | 55.9 | 41.5 | 45.7 | 30.6 | 2.022 | None | 0
2023-11-14 19:00 | 2877.1 | 507.2 | 1.971 | 0.4794 | 0.5059 | 0.3811 | 89.4 | 34.1 | 7.68 | 5.758 | 80.1 | 57.9 | 61.6 | 57.8 | 21.1 | 1.282 | thermal_overload | 1
2023-11-15 08:00 | 2928.6 | 458.9 | 2.35 | 0.5406 | 0.5565 | 0.3892 | 52.7 | 23.8 | 8.1 | 3.565 | 24.4 | 53.1 | 34.1 | 36.7 | 35.1 | 1.767 | None | 0
2023-11-15 09:33 | 3131.2 | 547.8 | 2.118 | 0.2745 | 0.4777 | 0.2864 | 66.2 | 41 | 7.96 | 5.395 | 1.9 | 69.6 | 55.9 | 58.3 | 24.4 | 1.656 | thermal_overload | 1
2023-11-15 10:57 | 3039.4 | 499.6 | 2.388 | 0.5503 | 0.6044 | 0.1432 | 48.7 | 25.2 | 7.8 | 3.828 | 61.9 | 63.8 | 44.7 | 42.1 | 34.4 | 1.416 | None | 0
2023-11-15 12:22 | 3029 | 508.5 | 2.642 | 0.4279 | 0.6347 | 0.1821 | 39.5 | 23.2 | 7.36 | 3.39 | 12 | 58.6 | 40.4 | 38.6 | 37.2 | 1.529 | None | 0
2023-11-15 14:00 | 3127.6 | 482.7 | 2.319 | 0.3121 | 0.3704 | 0.3899 | 36.9 | 22.7 | 7.79 | 3.22 | 81.5 | 58.3 | 21.1 | 39.5 | 37.9 | 1.676 | None | 0
2023-11-15 15:33 | 2979.4 | 460.2 | 2.759 | 0.6885 | 0.6116 | 0.2885 | 50.4 | 32.9 | 7.73 | 3.524 | 46.6 | 70.2 | 50.4 | 44.9 | 36.2 | 1.447 | None | 0
2023-11-15 17:00 | 3058.6 | 481.9 | 2.243 | 1.6945 | 1.8515 | 1.9183 | 65.8 | 27.4 | 8.63 | 3.492 | 39.7 | 95.5 | 36.4 | 37.8 | 37.7 | 1.86 | bearing_fault | 1
2023-11-15 18:23 | 2984.5 | 506.6 | 2.766 | 0.5227 | 0.5526 | 0.3717 | 37.8 | 24.2 | 8.28 | 3.437 | 24.7 | 53.8 | 26.9 | 44.6 | 43.6 | 1.67 | None | 0
2023-11-16 08:06 | 3039.8 | 520.2 | 2.893 | 0.6249 | 0.5984 | 0.3204 | 44.8 | 29.3 | 8.22 | 3.322 | 54.9 | 48.4 | 40 | 35.8 | 42.7 | 1.679 | None | 0
2023-11-16 09:31 | 2912.6 | 504.9 | 2.804 | 0.5248 | 0.4353 | 0.3103 | 48.1 | 24.7 | 7.91 | 2.515 | 82 | 58.2 | 35.1 | 32.6 | 33.3 | 1.285 | None | 0
2023-11-16 10:53 | 2634.2 | 510.4 | 2.397 | 0.4201 | 0.4496 | 0.2081 | 78.1 | 44.5 | 7.55 | 7.081 | 47.2 | 62.1 | 61.9 | 58.7 | 30.4 | 1.661 | thermal_overload | 1
2023-11-16 12:18 | 2979.9 | 489.9 | 1.862 | 0.4825 | 0.479 | 0.2495 | 48.1 | 26.7 | 8.11 | 2.963 | 9.7 | 46.3 | 41.4 | 35.7 | 46.7 | 1.481 | None | 0
2023-11-16 14:00 | 3213.4 | 514.9 | 2.675 | 0.4322 | 0.4598 | 0.3333 | 43.2 | 24 | 8.71 | 3.596 | 55.7 | 46 | 51.1 | 30 | 34.1 | 1.438 | None | 0
2023-11-16 15:29 | 3138.9 | 544.5 | 2.462 | 0.45 | 0.3688 | 0.2724 | 40.8 | 26.5 | 7.57 | 3.651 | 32.7 | 56.8 | 43.7 | 41.7 | 32.4 | 1.614 | None | 0
2023-11-16 17:07 | 3144.8 | 521.1 | 2.206 | 0.3742 | 0.4827 | 0.3375 | 64.2 | 54.8 | 0.48 | 4.371 | 83.2 | 66.1 | 29.1 | 33.9 | 41.6 | 1.677 | coolant_failure | 1
2023-11-16 18:45 | 3185.4 | 524.3 | 2.333 | 0.403 | 0.5836 | 0.3823 | 49 | 27.4 | 7.77 | 4.425 | 8.6 | 61.7 | 37.9 | 31.5 | 38.5 | 1.9 | None | 0
2023-11-17 08:05 | 3013.3 | 508.8 | 2.93 | 0.5895 | 0.3701 | 0.2856 | 49.5 | 29.9 | 8 | 3.663 | 7.4 | 60.8 | 36.6 | 40.2 | 42.1 | 1.661 | None | 0
2023-11-17 09:39 | 3029.6 | 454.9 | 2.159 | 0.5332 | 0.5179 | 0.2655 | 52.9 | 31.6 | 7.92 | 3.09 | 73.5 | 57.3 | 44.2 | 27 | 36.6 | 1.884 | None | 0
2023-11-17 11:15 | 2907.4 | 468.7 | 2.64 | 0.4497 | 0.5148 | 0.2283 | 45.2 | 26.2 | 8.22 | 3.103 | 48.9 | 67.4 | 24.6 | 37.7 | 42.9 | 1.364 | None | 0
2023-11-17 12:53 | 2952.6 | 513.6 | 2.565 | 0.3972 | 0.4699 | 0.3668 | 39.4 | 19.3 | 7.92 | 3.251 | 40.7 | 65.6 | 44.7 | 35.8 | 32.1 | 1.672 | None | 0
2023-11-17 14:19 | 3092.4 | 499.7 | 2.393 | 0.4595 | 0.5497 | 0.3603 | 50.4 | 27.6 | 7.75 | 3.488 | 95.4 | 74.9 | 32.6 | 30.6 | 30.8 | 1.713 | None | 0
2023-11-17 15:52 | 3143.7 | 513.2 | 2.693 | 3.4702 | 2.5786 | 0.475 | 45.4 | 24.2 | 7.21 | 3.314 | 19.3 | 80.2 | 35.4 | 41.8 | 28.3 | 6.078 | chatter | 1
2023-11-17 17:14 | 2979.1 | 550.3 | 2.99 | 0.5127 | 0.4628 | 0.3141 | 38.6 | 19.9 | 8.11 | 3.112 | 90.6 | 69.5 | 47.3 | 34 | 47.2 | 1.33 | None | 0
2023-11-17 18:51 | 2932.5 | 521.8 | 2.411 | 0.5945 | 0.6061 | 0.2923 | 48.1 | 27.1 | 8.31 | 3.536 | 83.3 | 57 | 42.7 | 43.2 | 29 | 1.741 | None | 0
2023-11-18 08:06 | 3000.1 | 537.8 | 2.427 | 0.7367 | 0.5561 | 0.3374 | 52.1 | 26.3 | 8.03 | 3.163 | 53 | 57.3 | 44.3 | 40.2 | 31.9 | 1.798 | None | 0
2023-11-18 09:30 | 3090.2 | 502.8 | 2.687 | 0.3897 | 0.6573 | 0.277 | 46.9 | 22.6 | 7.96 | 4.053 | 45.2 | 62.6 | 47.8 | 34.6 | 37.2 | 1.684 | None | 0
2023-11-18 10:55 | 2783.4 | 475.8 | 2.775 | 1.1417 | 1.8513 | 0.2292 | 52.1 | 21.4 | 8.74 | 5.375 | 99.8 | 75.5 | 37.8 | 50.3 | 38.6 | 4.538 | tool_wear | 1
2023-11-18 12:21 | 2655.6 | 498.3 | 2.462 | 0.4293 | 0.4678 | 0.3071 | 42.6 | 29.2 | 8.81 | 3.226 | 37.1 | 56.3 | 32 | 39.3 | 43.6 | 1.48 | None | 0
2023-11-18 14:00 | 2917.4 | 475.9 | 2.408 | 0.3872 | 0.4792 | 0.3366 | 41.4 | 26.5 | 8.54 | 3.545 | 54.1 | 64.4 | 42.1 | 35.8 | 30.2 | 1.642 | None | 0
2023-11-18 15:31 | 2816.9 | 546.7 | 1.835 | 0.3871 | 0.6178 | 0.3419 | 49.3 | 22.6 | 8.17 | 2.977 | 35.3 | 55.5 | 46.6 | 50.7 | 21.7 | 1.848 | None | 0
2023-11-18 17:03 | 2923.8 | 523.7 | 2.267 | 0.5141 | 0.4851 | 0.3355 | 43.2 | 27 | 8.05 | 3.351 | 91.8 | 76.6 | 40.5 | 35.6 | 38.1 | 1.605 | None | 0
2023-11-18 18:39 | 2977.8 | 515.6 | 2.158 | 0.4069 | 0.4912 | 0.3851 | 51 | 23.7 | 7.47 | 2.899 | 4.5 | 63.4 | 50.6 | 56 | 49 | 1.598 | None | 0
2023-11-19 08:07 | 2932 | 537.1 | 2.705 | 0.4393 | 0.6961 | 0.3416 | 45.9 | 26.6 | 7.05 | 3.476 | 30.2 | 64.4 | 37.4 | 42.3 | 36.1 | 1.673 | None | 0
2023-11-19 09:40 | 3217.9 | 439.4 | 2.427 | 0.456 | 0.3656 | 0.3216 | 51.1 | 25.9 | 8.69 | 3.169 | 93 | 63.1 | 38.3 | 50.6 | 33.6 | 1.247 | None | 0
2023-11-19 11:17 | 3049 | 517.6 | 2.415 | 0.426 | 0.5357 | 0.1988 | 48.2 | 17.3 | 8.06 | 3.302 | 8.2 | 75 | 30.9 | 46.1 | 45.2 | 1.589 | None | 0
2023-11-19 12:42 | 3045.1 | 460.7 | 2.497 | 0.4187 | 0.4939 | 0.3197 | 40.5 | 25.3 | 9.7 | 3.556 | 46.6 | 71.5 | 32.4 | 33.9 | 37.1 | 1.694 | None | 0
2023-11-19 14:18 | 3093.3 | 499.8 | 2.239 | 0.2571 | 0.4749 | 0.2863 | 35 | 24.5 | 7.71 | 3.34 | 74.8 | 68.5 | 41.7 | 41.8 | 29.5 | 1.537 | None | 0
2023-11-19 15:54 | 2829.2 | 490.6 | 2.966 | 0.5087 | 0.4047 | 0.2103 | 48.9 | 22.8 | 8.21 | 3.793 | 33.8 | 72 | 29.8 | 48.9 | 25.3 | 1.797 | None | 0
2023-11-19 17:26 | 3155.9 | 519.9 | 2.889 | 0.5068 | 0.4336 | 0.3401 | 47.8 | 21.2 | 8.51 | 3.104 | 80.9 | 59.9 | 39.5 | 53.4 | 21 | 1.502 | None | 0
2023-11-19 18:50 | 2988.6 | 506.8 | 2.985 | 0.4203 | 0.4592 | 0.3415 | 39.9 | 24.3 | 7.67 | 3.311 | 14.9 | 68.8 | 39.7 | 39.7 | 29.3 | 1.441 | None | 0
2023-11-20 08:01 | 3302.6 | 540.4 | 2.705 | 3.09 | 3.4593 | 0.334 | 49 | 23.9 | 7.87 | 3.37 | 98.6 | 95.5 | 44.7 | 29.1 | 37.4 | 4.624 | chatter | 1
2023-11-20 09:23 | 2839.2 | 481.9 | 2.491 | 0.6397 | 0.5852 | 0.3444 | 52 | 27 | 7.9 | 3.823 | 64.3 | 69.7 | 47.7 | 41.4 | 36.4 | 2.074 | None | 0
2023-11-20 10:55 | 2766.9 | 521.3 | 2.984 | 0.5024 | 0.3221 | 0.3099 | 41.5 | 24.6 | 7.8 | 3.922 | 29.4 | 61 | 44 | 34.5 | 24.8 | 1.534 | None | 0
2023-11-20 12:20 | 3122.7 | 504.9 | 2.296 | 0.633 | 0.3798 | 0.2803 | 70 | 44.7 | 8.2 | 5.831 | 7 | 61.7 | 86.4 | 58.5 | 36.7 | 1.499 | thermal_overload | 1
2023-11-20 14:00 | 3056.5 | 450.9 | 2.239 | 0.7238 | 0.5548 | 0.4416 | 49.9 | 26 | 8.03 | 3.339 | 55.7 | 51.8 | 40.9 | 44.7 | 33.1 | 1.466 | None | 0
2023-11-20 15:29 | 2864.7 | 472.4 | 2.32 | 0.7531 | 0.5632 | 0.3119 | 51.4 | 23.6 | 6.98 | 2.726 | 58.8 | 49 | 53.9 | 35.4 | 50.1 | 1.341 | None | 0
2023-11-20 17:07 | 2869.6 | 495.5 | 2.657 | 0.3812 | 0.3536 | 0.1 | 41.3 | 22 | 8.06 | 3.5 | 44.2 | 68.1 | 20.7 | 40.3 | 31.7 | 1.371 | None | 0
2023-11-20 18:34 | 3168.8 | 533.4 | 2.271 | 0.3817 | 0.5874 | 0.1058 | 48.9 | 31.6 | 8.19 | 3.518 | 93.8 | 61.7 | 42.8 | 32.8 | 22.4 | 1.579 | None | 0
2023-11-21 08:08 | 2821.6 | 513.9 | 2.453 | 0.4556 | 0.4986 | 0.3964 | 75.9 | 36 | 7.98 | 6.377 | 32.2 | 63.5 | 57.7 | 64.7 | 43.7 | 1.272 | thermal_overload | 1
2023-11-21 09:43 | 3246.4 | 465 | 2.019 | 0.5129 | 0.5747 | 0.1533 | 44.5 | 24.4 | 8.82 | 3.43 | 58 | 62.4 | 42.8 | 31.9 | 38.9 | 1.763 | None | 0
2023-11-21 11:19 | 2864.9 | 495.8 | 2.644 | 0.6587 | 0.4148 | 0.2565 | 47.9 | 29.2 | 8.17 | 3.451 | 6.8 | 53.8 | 42.6 | 48.9 | 43.6 | 1.957 | None | 0
2023-11-21 12:48 | 3095.8 | 560.5 | 2.045 | 0.5627 | 0.361 | 0.2027 | 42.5 | 30.7 | 8.01 | 3.322 | 45.7 | 50.8 | 46.7 | 32.9 | 32.7 | 1.901 | None | 0
2023-11-21 14:22 | 2950.7 | 503.3 | 2.22 | 0.3797 | 0.4691 | 0.2758 | 39.5 | 29.3 | 8.45 | 3.712 | 78.5 | 68.7 | 45.9 | 40 | 48.1 | 1.55 | None | 0
2023-11-21 15:49 | 3090.5 | 490.2 | 2.865 | 0.4388 | 0.4736 | 0.3309 | 47 | 23.8 | 9.13 | 3.603 | 74.7 | 63.9 | 41.4 | 43.7 | 37.2 | 1.687 | None | 0
2023-11-21 17:16 | 2987 | 514.8 | 2.854 | 3.8551 | 3.3863 | 0.2468 | 46.3 | 26 | 7.93 | 3.672 | 47.8 | 103.3 | 30.6 | 36.3 | 30.9 | 5.468 | chatter | 1
2023-11-21 18:51 | 2975.6 | 522.9 | 2.612 | 0.3511 | 0.461 | 0.2348 | 32.3 | 26.8 | 8.53 | 4.357 | 85.7 | 51.5 | 44.8 | 43.5 | 37.9 | 1.068 | None | 0
2023-11-22 08:09 | 3006.1 | 486.3 | 2.583 | 0.5014 | 0.6693 | 0.3583 | 39.1 | 31.7 | 8.92 | 2.905 | 95 | 60.6 | 30.3 | 41.1 | 29.1 | 1.703 | None | 0
2023-11-22 09:37 | 2849.7 | 515.1 | 2.341 | 0.3812 | 0.33 | 0.5106 | 79.4 | 37.7 | 7.88 | 3.927 | 43.4 | 66.3 | 61.2 | 63.9 | 31.2 | 1.466 | thermal_overload | 1
2023-11-22 11:13 | 3111.1 | 490.1 | 2.268 | 0.3349 | 0.4155 | 0.3432 | 47.6 | 26.4 | 7.41 | 3.785 | 35 | 74.4 | 43.8 | 43.3 | 26.6 | 2.079 | None | 0
2023-11-22 12:48 | 2923 | 521.6 | 2.391 | 0.4053 | 0.4581 | 0.2269 | 37.4 | 22 | 8.22 | 3.481 | 63.4 | 63.7 | 41.5 | 45.8 | 32.3 | 1.463 | None | 0
2023-11-22 14:22 | 2965.7 | 505.1 | 2.046 | 0.5411 | 0.5024 | 0.3697 | 43.4 | 21.2 | 8.67 | 3.271 | 99.8 | 63.1 | 32.2 | 42.5 | 40.1 | 1.713 | None | 0
2023-11-22 15:44 | 2850.8 | 514.5 | 2.576 | 0.5404 | 0.5711 | 0.4395 | 87.9 | 56 | 0.02 | 3.905 | 27.6 | 54.5 | 29.6 | 23.6 | 32.8 | 1.777 | coolant_failure | 1
2023-11-22 17:12 | 2615.6 | 477.2 | 2.515 | 1.5097 | 1.9752 | 0.3851 | 45.3 | 26 | 8.55 | 5.225 | 86.1 | 69.9 | 41 | 30.7 | 38.4 | 2.94 | tool_wear | 1
2023-11-22 18:40 | 2971.3 | 475.4 | 2.22 | 0.5992 | 0.6077 | 0.1765 | 45.6 | 26.3 | 7.57 | 3.337 | 49.1 | 49.5 | 38.3 | 43.1 | 38.6 | 1.55 | None | 0
2023-11-23 08:09 | 3361.9 | 528.4 | 2.971 | 2.0175 | 1.1714 | 0.3423 | 44.7 | 28.2 | 7.88 | 5.857 | 98.8 | 69.7 | 35.6 | 26.5 | 37.3 | 4.219 | tool_wear | 1
2023-11-23 09:34 | 3117.7 | 497.6 | 2.682 | 0.5204 | 0.327 | 0.2633 | 49.9 | 27.6 | 7.95 | 3.801 | 82.6 | 68.2 | 45.2 | 40.7 | 31.4 | 1.714 | None | 0
2023-11-23 11:01 | 2997.1 | 508.6 | 2.708 | 0.5066 | 0.3336 | 0.3042 | 45.2 | 27.2 | 7.93 | 3.76 | 29.7 | 53.9 | 39.8 | 43.8 | 29.8 | 1.602 | None | 0
2023-11-23 12:34 | 2960.6 | 490.8 | 2.354 | 0.513 | 0.6147 | 0.2701 | 43.9 | 26.9 | 7.57 | 2.991 | 78.3 | 60.3 | 48.2 | 44.2 | 33.6 | 1.32 | None | 0
2023-11-23 14:06 | 3003.4 | 527 | 2.5 | 0.4852 | 0.6083 | 0.3594 | 45.8 | 25.4 | 7.83 | 3.171 | 20.8 | 56 | 44.7 | 31.3 | 44.1 | 1.704 | None | 0
2023-11-23 15:34 | 3082.1 | 481.8 | 2.688 | 0.2826 | 0.5636 | 0.2718 | 51.6 | 25.6 | 7.02 | 3.618 | 59 | 62.4 | 27.7 | 41.8 | 42.5 | 1.863 | None | 0
2023-11-23 17:10 | 2822.9 | 495.9 | 2.546 | 0.6135 | 0.418 | 0.4134 | 47 | 27.7 | 8.35 | 3.689 | 4 | 55.2 | 25.4 | 41.5 | 39.3 | 1.805 | None | 0
2023-11-23 18:35 | 3167.1 | 523.6 | 2.981 | 0.5398 | 0.4677 | 0.2998 | 45.3 | 22.2 | 8.02 | 4.062 | 42.4 | 62.9 | 46.6 | 40.2 | 29.3 | 1.816 | None | 0
2023-11-24 08:07 | 3107.3 | 535.2 | 2.439 | 0.3784 | 0.4601 | 0.2821 | 50.9 | 21.8 | 8.57 | 3.27 | 76.7 | 63.2 | 49 | 39 | 34.6 | 1.426 | None | 0
2023-11-24 09:45 | 3107.7 | 484.3 | 2.349 | 0.6428 | 0.3975 | 0.3457 | 42.4 | 25.2 | 7.96 | 3.499 | 28.7 | 54.8 | 44.8 | 36.1 | 42.9 | 1.813 | None | 0
2023-11-24 11:17 | 3065.8 | 558.8 | 2.69 | 0.441 | 0.5259 | 0.3286 | 29 | 25.4 | 7.1 | 3.968 | 72.9 | 50.4 | 33.3 | 26.4 | 35.1 | 1.105 | None | 0
2023-11-24 12:51 | 3002.9 | 509.4 | 2.121 | 0.4892 | 0.7155 | 0.348 | 47.2 | 27.2 | 8.16 | 3.444 | 32.7 | 51.9 | 51.5 | 50.2 | 40.9 | 1.628 | None | 0
2023-11-24 14:25 | 3100.9 | 468.7 | 2.777 | 0.6024 | 0.4504 | 0.2893 | 47.2 | 24.3 | 7.67 | 3.566 | 7.2 | 65.5 | 44.3 | 43.1 | 29.4 | 1.748 | None | 0
2023-11-24 15:50 | 3088.8 | 511.1 | 2.11 | 0.522 | 0.6297 | 0.4068 | 41.9 | 22.7 | 8.53 | 3.482 | 90.1 | 46.9 | 48.2 | 41.2 | 28.7 | 1.602 | None | 0
2023-11-24 17:23 | 2946.9 | 488.5 | 2.692 | 0.6335 | 0.4115 | 0.3792 | 43.7 | 26.8 | 7.89 | 3.728 | 42 | 53.4 | 45.6 | 41.6 | 29.3 | 1.195 | None | 0
2023-11-24 18:56 | 2914 | 513 | 2.306 | 0.4648 | 0.3463 | 0.299 | 51.3 | 29 | 9.01 | 3.702 | 74 | 60.1 | 36.7 | 47.7 | 25.1 | 1.552 | None | 0
2023-11-25 08:02 | 3015.3 | 498.7 | 2.643 | 0.6691 | 0.5987 | 0.3658 | 47.3 | 26.1 | 7.55 | 2.857 | 59.4 | 70 | 40.5 | 29.4 | 29.9 | 1.758 | None | 0
2023-11-25 09:33 | 3232.4 | 502.2 | 2.772 | 0.4222 | 0.4781 | 0.279 | 52.4 | 20.6 | 8.12 | 3.758 | 67.4 | 65.9 | 38.4 | 28.9 | 34.3 | 1.796 | None | 0
2023-11-25 10:57 | 2814.1 | 472.7 | 2.546 | 2.0551 | 3.1153 | 1.5903 | 62.9 | 25.8 | 8.3 | 4.171 | 53.8 | 85.9 | 55.9 | 24.7 | 35 | 1.866 | bearing_fault | 1
2023-11-25 12:23 | 2779.9 | 529.7 | 2.14 | 0.2735 | 0.6471 | 0.366 | 80.4 | 31.8 | 7.83 | 5.229 | 54.8 | 55.3 | 70.5 | 58.7 | 30.1 | 1.515 | thermal_overload | 1
2023-11-25 14:00 | 3024.7 | 465.3 | 2.231 | 0.39 | 0.4722 | 0.32 | 48.5 | 24.9 | 7.33 | 3.636 | 86.7 | 58.9 | 44.5 | 38.9 | 32.7 | 1.832 | None | 0
2023-11-25 15:25 | 3007.6 | 466.7 | 2.281 | 2.001 | 1.7722 | 0.2344 | 46.8 | 19 | 7.9 | 5.461 | 90.2 | 90.1 | 40.2 | 37.9 | 25.1 | 4.834 | tool_wear | 1
2023-11-25 16:54 | 3026 | 511 | 1.931 | 0.46 | 0.4124 | 0.2045 | 47.2 | 23.7 | 7.09 | 2.972 | 80.9 | 50.4 | 29.9 | 26.5 | 41.5 | 1.44 | None | 0
2023-11-25 18:25 | 3036.6 | 548.1 | 2.838 | 0.4925 | 0.4108 | 0.3235 | 43.8 | 26.5 | 7.65 | 3.195 | 44.7 | 50.5 | 32.7 | 30 | 32.9 | 1.756 | None | 0
2023-11-26 08:05 | 2966.5 | 489.4 | 2.533 | 0.5042 | 0.6072 | 0.2421 | 42.1 | 24.1 | 7.91 | 3.227 | 97.3 | 59.4 | 39.6 | 50.7 | 34.5 | 1.639 | None | 0
2023-11-26 09:31 | 3223.5 | 521 | 2.159 | 0.3809 | 0.3452 | 0.3843 | 42.3 | 28.4 | 8.5 | 3.587 | 6.2 | 63.4 | 25.6 | 36.2 | 24.6 | 1.564 | None | 0
2023-11-26 11:09 | 2759.9 | 532.2 | 2.937 | 0.3884 | 0.4998 | 0.1793 | 47.6 | 25.7 | 8.14 | 2.954 | 37.9 | 52.6 | 35.2 | 35.7 | 39.3 | 1.63 | None | 0
2023-11-26 12:43 | 2875.7 | 524.4 | 2.29 | 2.0762 | 3.2341 | 2.1401 | 69.3 | 21.6 | 7.8 | 3.226 | 17.9 | 82.5 | 41.9 | 44.5 | 36.5 | 1.754 | bearing_fault | 1
2023-11-26 14:18 | 2984.5 | 490.7 | 2.575 | 0.4334 | 0.6317 | 0.3041 | 31.9 | 27.7 | 7.77 | 3.645 | 29.7 | 66.4 | 38.3 | 45.8 | 33.4 | 1.874 | None | 0
2023-11-26 15:44 | 2753.5 | 467.3 | 2.252 | 0.6341 | 0.4567 | 0.2317 | 41.3 | 27.1 | 7.72 | 3.845 | 12.2 | 59.6 | 43.1 | 40.1 | 29.9 | 1.578 | None | 0
2023-11-26 17:18 | 2973.6 | 433.8 | 1.895 | 0.4808 | 0.6009 | 0.2639 | 37 | 28.8 | 8.46 | 3.512 | 49.9 | 56.4 | 45.9 | 40.7 | 37.7 | 1.383 | None | 0
2023-11-26 18:53 | 3249.2 | 492.1 | 2.091 | 0.5719 | 0.3877 | 0.2837 | 42.5 | 27.1 | 7.26 | 3.079 | 1.3 | 61.3 | 30.5 | 29.6 | 28.9 | 1.878 | None | 0
2023-11-27 08:10 | 3003.1 | 535.3 | 2.365 | 0.5443 | 0.4333 | 0.3386 | 42 | 26.4 | 7.58 | 3.391 | 58.5 | 43 | 40.8 | 40.8 | 41.8 | 1.577 | None | 0
2023-11-27 09:37 | 3034.6 | 466.3 | 2.769 | 1.0155 | 1.6 | 0.202 | 45.7 | 22 | 7.26 | 5.785 | 85.8 | 63.6 | 36.8 | 42.4 | 43.3 | 2.986 | tool_wear | 1
2023-11-27 11:04 | 2811 | 521 | 2.604 | 0.302 | 0.5378 | 0.2233 | 45.9 | 27.4 | 8.29 | 4.109 | 16.2 | 63.3 | 33.3 | 44.8 | 29.2 | 1.778 | None | 0
2023-11-27 12:41 | 2907.5 | 471.5 | 2.542 | 0.6185 | 0.3952 | 0.2741 | 55.7 | 24.6 | 8.76 | 3.67 | 65.8 | 48.1 | 34.9 | 34.2 | 37.5 | 1.71 | None | 0
2023-11-27 14:12 | 2943.7 | 503.2 | 1.897 | 0.4021 | 0.6862 | 0.2975 | 46.9 | 27.4 | 8.29 | 4.334 | 25.9 | 54 | 44 | 45.3 | 29.4 | 1.625 | None | 0
2023-11-27 15:38 | 2952.3 | 521.2 | 2.881 | 0.4596 | 0.3123 | 0.3573 | 48.2 | 31.7 | 8.32 | 3.831 | 14.5 | 61.7 | 28.2 | 44.7 | 24.4 | 1.481 | None | 0
2023-11-27 17:05 | 3192.2 | 480.2 | 2.567 | 0.4849 | 0.5054 | 0.3215 | 37.9 | 28.6 | 7.74 | 3.986 | 83.8 | 67.1 | 33.3 | 35 | 31.3 | 1.549 | None | 0
2023-11-27 18:37 | 3083.7 | 505.1 | 2.464 | 0.4949 | 0.5196 | 0.2688 | 43.3 | 25.9 | 8.24 | 3.239 | 47.3 | 63.1 | 36.9 | 44 | 33.3 | 1.695 | None | 0
2023-11-28 08:00 | 2833.3 | 487.5 | 2.84 | 0.5962 | 0.3253 | 0.3189 | 39.6 | 25.2 | 7.62 | 3.804 | 6.7 | 59.3 | 44.5 | 32.2 | 27.9 | 1.532 | None | 0
2023-11-28 09:33 | 3037 | 521.2 | 2.874 | 0.5006 | 0.6324 | 0.3132 | 48 | 23.7 | 7.71 | 3.572 | 54.2 | 59.9 | 35.6 | 27.8 | 36.6 | 1.551 | None | 0
2023-11-28 10:55 | 3074.7 | 507.1 | 2.846 | 0.4873 | 0.426 | 0.2799 | 45.3 | 18 | 7.98 | 4.48 | 97.9 | 56.7 | 33.7 | 34.7 | 36.9 | 1.44 | None | 0
2023-11-28 12:32 | 3171 | 501.7 | 2.426 | 0.6018 | 0.5098 | 0.3093 | 43.3 | 25.1 | 8.02 | 3.361 | 80.5 | 60.1 | 36.8 | 39.5 | 44.4 | 1.763 | None | 0
2023-11-28 14:00 | 3237.1 | 546.8 | 2.199 | 0.5601 | 0.5328 | 0.1279 | 49.8 | 23.5 | 8.9 | 4.212 | 55.6 | 59.1 | 51.3 | 34.8 | 38.7 | 1.494 | None | 0
2023-11-28 15:28 | 2847.7 | 519.9 | 2.797 | 0.4264 | 0.3546 | 0.3747 | 43.7 | 26 | 8.43 | 4.187 | 95.1 | 67 | 55.4 | 27.1 | 42.4 | 1.698 | None | 0
2023-11-28 17:02 | 2878.4 | 479.3 | 2.09 | 0.3853 | 0.3928 | 0.3438 | 51.7 | 23.5 | 8.06 | 3.27 | 80.2 | 59.8 | 41.6 | 41.1 | 33.6 | 1.606 | None | 0
2023-11-28 18:40 | 2811.4 | 497.4 | 3.084 | 0.4176 | 0.6563 | 0.4198 | 51.6 | 25.7 | 8.85 | 3.625 | 44.8 | 57 | 19.7 | 37 | 38 | 1.489 | None | 0
2023-11-29 08:10 | 2964.9 | 497.7 | 2.508 | 0.4951 | 0.4934 | 0.2351 | 41.8 | 28.7 | 9.2 | 2.927 | 47 | 66.8 | 46.9 | 30.5 | 37.3 | 1.977 | None | 0
2023-11-29 09:47 | 3070 | 502.4 | 2.182 | 0.3754 | 0.2303 | 0.3457 | 50.6 | 25.5 | 8.01 | 4.225 | 92.7 | 61.3 | 31.4 | 36.6 | 29.9 | 1.625 | None | 0
2023-11-29 11:22 | 3148.1 | 575.7 | 2.13 | 1.7211 | 1.6477 | 0.1476 | 45.6 | 21.7 | 8.19 | 5.084 | 84.5 | 76.1 | 43.4 | 33.4 | 36.1 | 2.434 | tool_wear | 1
2023-11-29 12:58 | 2988.6 | 511.1 | 2.117 | 0.4871 | 0.4967 | 0.1587 | 43 | 22.5 | 7.38 | 2.855 | 32.8 | 48.4 | 28.7 | 38.1 | 39 | 1.994 | None | 0
2023-11-29 14:35 | 2952 | 438.9 | 2.542 | 0.2457 | 0.5219 | 0.281 | 47 | 27.1 | 8.08 | 3.438 | 43.9 | 52.2 | 30.9 | 36.5 | 35.8 | 1.831 | None | 0
2023-11-29 16:02 | 3022.8 | 483.7 | 2.498 | 0.3594 | 0.3001 | 0.2537 | 37.1 | 27.3 | 7.66 | 3.124 | 20.2 | 60.7 | 39.5 | 41.2 | 35.7 | 1.503 | None | 0
2023-11-29 17:26 | 2874.7 | 442 | 2.129 | 0.2114 | 0.4971 | 0.3838 | 42.3 | 22.4 | 7.06 | 3.101 | 17.8 | 67.1 | 43.2 | 36.4 | 29.9 | 1.618 | None | 0
2023-11-29 18:48 | 3313.4 | 490.1 | 2.393 | 0.4656 | 0.4167 | 0.3943 | 47.1 | 24.9 | 8.49 | 3.364 | 50.1 | 65.6 | 20.1 | 23.8 | 46.9 | 1.77 | None | 0
2023-11-30 08:00 | 2758.9 | 440.4 | 2.09 | 0.6074 | 0.5221 | 0.4027 | 43.5 | 27.7 | 8.05 | 3.883 | 58.6 | 54.3 | 32.4 | 32 | 31 | 1.704 | None | 0
2023-11-30 09:30 | 3027.7 | 473.9 | 2.677 | 0.3109 | 0.5506 | 0.3478 | 50.4 | 30.2 | 7.57 | 3.899 | 45.9 | 62.8 | 46.9 | 31.8 | 32.8 | 1.792 | None | 0
2023-11-30 10:59 | 3303.5 | 454.4 | 2.484 | 0.3678 | 0.54 | 0.3513 | 43 | 25.5 | 7.09 | 3.684 | 40.7 | 68.9 | 33.6 | 39.4 | 43.4 | 1.624 | None | 0
2023-11-30 12:30 | 3001 | 511.5 | 2.386 | 0.4836 | 0.6404 | 0.1975 | 45.6 | 24.4 | 7.7 | 3.699 | 70.6 | 56.7 | 31.2 | 38.1 | 44 | 1.518 | None | 0
2023-11-30 14:00 | 2971.5 | 500 | 2.114 | 0.3936 | 0.7191 | 0.412 | 44.4 | 23.9 | 7.66 | 3.516 | 74.1 | 55.6 | 36.7 | 45.1 | 33.6 | 1.626 | None | 0
2023-11-30 15:36 | 2946.4 | 509.1 | 2.41 | 0.3931 | 0.3866 | 0.4002 | 37.4 | 25.4 | 7.94 | 3.915 | 17.4 | 65.5 | 52.9 | 37.1 | 34.6 | 1.387 | None | 0
2023-11-30 17:13 | 2972.9 | 496.9 | 2.376 | 0.5542 | 0.4618 | 0.1896 | 47 | 29.2 | 7.13 | 3.55 | 6.5 | 70.5 | 46.8 | 30.7 | 41.3 | 1.55 | None | 0
2023-11-30 18:51 | 3205.9 | 458.2 | 2.595 | 0.4505 | 0.5743 | 0.3374 | 46.6 | 25.4 | 8.21 | 3.186 | 6.5 | 61.3 | 42.8 | 39.2 | 41.4 | 1.61 | None | 0
2023-12-01 08:01 | 2668.2 | 515.4 | 2.55 | 0.3513 | 0.4873 | 0.2563 | 35.3 | 26.5 | 8.32 | 3.391 | 73.5 | 49.6 | 38.8 | 42.4 | 37.2 | 1.681 | None | 0
2023-12-01 09:31 | 3230 | 557.7 | 2.738 | 0.2912 | 0.2277 | 0.448 | 32.7 | 20.7 | 7.35 | 3.596 | 1.6 | 64.1 | 45.6 | 36.1 | 39 | 1.945 | None | 0
2023-12-01 11:04 | 2786.4 | 512.3 | 2.355 | 0.7208 | 0.4807 | 0.222 | 42.7 | 29.8 | 7.15 | 3.843 | 97.5 | 64 | 46 | 43.4 | 36.5 | 1.404 | None | 0
2023-12-01 12:27 | 2960 | 487.2 | 1.942 | 0.6128 | 0.6234 | 0.3074 | 72.3 | 48.1 | 8.51 | 6.31 | 70.6 | 63.6 | 53.8 | 54.8 | 21.2 | 1.917 | thermal_overload | 1
2023-12-01 14:03 | 2935.6 | 457.2 | 2.797 | 0.4548 | 0.3605 | 0.3149 | 58.6 | 24.1 | 7.93 | 3.009 | 59.7 | 55.4 | 33.6 | 37.9 | 40.2 | 1.687 | None | 0
2023-12-01 15:31 | 3088.3 | 472.8 | 2.219 | 0.5088 | 0.5221 | 0.2957 | 63.9 | 34.8 | 8.32 | 6.637 | 3.2 | 77.6 | 64 | 57 | 27.1 | 1.124 | thermal_overload | 1
2023-12-01 17:06 | 2760.3 | 513.6 | 2.168 | 0.4511 | 0.3093 | 0.4719 | 53.1 | 28.5 | 8.06 | 3.353 | 3.2 | 72.9 | 47.5 | 32.1 | 28.7 | 1.851 | None | 0
2023-12-01 18:31 | 2904.8 | 532.2 | 2.487 | 5.3144 | 3.8904 | 0.4353 | 50.8 | 33.8 | 7.96 | 3.71 | 45.7 | 93.7 | 47 | 34.7 | 33.5 | 4.38 | chatter | 1
2023-12-02 08:00 | 3303.6 | 507.8 | 2.591 | 0.4146 | 0.5242 | 0.169 | 42.1 | 19.9 | 8.52 | 2.87 | 38.3 | 51.5 | 37.1 | 39 | 31.6 | 1.907 | None | 0
2023-12-02 09:36 | 2795.5 | 524 | 2.341 | 0.4457 | 0.4432 | 0.339 | 54.4 | 23.5 | 8.42 | 3.731 | 28.9 | 55.4 | 34.1 | 40.3 | 31.3 | 1.479 | None | 0
2023-12-02 11:06 | 3028.5 | 521.2 | 2.338 | 0.5455 | 0.4582 | 0.2991 | 47.3 | 23.8 | 8.19 | 3.888 | 12.9 | 65.4 | 46.7 | 49.2 | 47.4 | 1.523 | None | 0
2023-12-02 12:39 | 2900.7 | 515.2 | 2.383 | 0.6454 | 0.3501 | 0.3667 | 43.9 | 28.1 | 8.23 | 3.295 | 27.3 | 63.8 | 37.6 | 33.4 | 41.7 | 1.757 | None | 0
2023-12-02 14:03 | 3063.9 | 480.2 | 2.925 | 0.5741 | 0.6008 | 0.317 | 36.1 | 26.1 | 7.78 | 3.661 | 63.5 | 64.8 | 48.3 | 44.1 | 37.3 | 1.264 | None | 0
2023-12-02 15:39 | 3002.9 | 505.2 | 2.499 | 0.6234 | 0.4201 | 0.235 | 45.5 | 23.5 | 8.28 | 3.58 | 39.8 | 62.8 | 40.3 | 42 | 41.1 | 1.459 | None | 0
2023-12-02 17:04 | 2903.8 | 474.5 | 2.21 | 0.4688 | 0.55 | 0.217 | 45.2 | 20.8 | 8.78 | 3.217 | 31.2 | 67.1 | 44.5 | 43.8 | 45.3 | 1.297 | None | 0
2023-12-02 18:33 | 3073.2 | 500.5 | 2.213 | 0.4377 | 0.4038 | 0.2678 | 56.2 | 28 | 8.51 | 3.881 | 92.5 | 54.4 | 34.9 | 33.5 | 29.4 | 1.405 | None | 0
2023-12-03 08:05 | 3270.7 | 509.9 | 2.425 | 0.3062 | 0.7198 | 0.2904 | 40.3 | 24.4 | 7.06 | 3.415 | 33.2 | 53.6 | 51.9 | 35.5 | 32.4 | 1.926 | None | 0
2023-12-03 09:40 | 2971.4 | 550.4 | 2.571 | 0.5072 | 0.656 | 0.3155 | 40.6 | 21.5 | 8.23 | 3.344 | 91.1 | 61.8 | 31.1 | 33.9 | 37.5 | 1.406 | None | 0
2023-12-03 11:07 | 3108 | 460.7 | 2.645 | 0.5379 | 0.7074 | 0.2544 | 42.4 | 23 | 8.27 | 3.74 | 8.1 | 51.5 | 45.4 | 36.3 | 35.3 | 1.452 | None | 0
2023-12-03 12:33 | 2806 | 514.4 | 2.537 | 0.47 | 0.7191 | 0.4365 | 58.3 | 23.7 | 8.57 | 3.582 | 82.6 | 47.6 | 32.6 | 41.8 | 32.6 | 1.037 | None | 0
2023-12-03 14:01 | 2856.5 | 544.4 | 2.247 | 0.4223 | 0.4365 | 0.3428 | 39.2 | 24.1 | 8.62 | 3.769 | 51.2 | 61.5 | 50.9 | 38.4 | 41.1 | 1.471 | None | 0
2023-12-03 15:29 | 3070.9 | 522.8 | 2.373 | 1.414 | 1.2534 | 0.3699 | 51.5 | 21.9 | 8.25 | 4.912 | 97.5 | 68.7 | 30 | 44.1 | 33.6 | 2.307 | tool_wear | 1
2023-12-03 16:52 | 3222.6 | 525 | 2.72 | 0.5632 | 0.7026 | 0.2889 | 37.2 | 21.9 | 7.38 | 3.667 | 59.7 | 60.9 | 54.6 | 32.5 | 27.2 | 1.659 | None | 0
2023-12-03 18:25 | 3053.3 | 517.6 | 2.156 | 0.6313 | 0.4859 | 0.217 | 47.2 | 32.1 | 7.94 | 3.473 | 66.3 | 62 | 54.3 | 24.3 | 43.4 | 1.755 | None | 0
2023-12-04 08:08 | 2953 | 539 | 2.36 | 0.4046 | 0.5833 | 0.3707 | 45.5 | 26 | 7.6 | 3.235 | 81.8 | 53.8 | 47.1 | 37.6 | 44.3 | 1.688 | None | 0
2023-12-04 09:35 | 2999.9 | 467.4 | 2.679 | 0.4292 | 0.4379 | 0.2205 | 41.5 | 23.8 | 7.42 | 3.214 | 5.4 | 60.2 | 46.3 | 36.9 | 47 | 1.296 | None | 0
2023-12-04 11:07 | 2812.4 | 458.4 | 2.763 | 0.6203 | 0.4396 | 0.1382 | 48.6 | 26.1 | 8.7 | 3.233 | 31.3 | 55.5 | 45.6 | 39.8 | 46.8 | 1.587 | None | 0
2023-12-04 12:38 | 3090.7 | 499.8 | 2.442 | 0.4953 | 0.583 | 0.3452 | 41 | 25.5 | 7.77 | 3.295 | 46.3 | 48 | 35.2 | 40.2 | 33.4 | 1.688 | None | 0
2023-12-04 14:09 | 3132.3 | 435.2 | 2.377 | 0.4431 | 0.303 | 0.2396 | 36.9 | 22.3 | 8.99 | 4.73 | 96.5 | 63.8 | 36.2 | 27.9 | 32.8 | 1.522 | None | 0
2023-12-04 15:39 | 2932.2 | 536.9 | 2.103 | 0.45 | 0.5783 | 0.2733 | 43.4 | 19.3 | 7.81 | 3.72 | 6.1 | 69.8 | 43.8 | 24.4 | 23.8 | 1.341 | None | 0
2023-12-04 17:17 | 2929.5 | 536.6 | 2.658 | 0.4989 | 0.5524 | 0.3555 | 40.4 | 23.4 | 7.64 | 3.215 | 39.5 | 61.9 | 50.8 | 54.5 | 29.3 | 1.789 | None | 0
2023-12-04 18:42 | 3039.9 | 487 | 2.896 | 0.6003 | 0.447 | 0.2256 | 46.3 | 24.5 | 8.3 | 3.907 | 78.3 | 71.1 | 45.8 | 47.9 | 37.2 | 1.358 | None | 0
2023-12-05 08:00 | 2934.5 | 488.9 | 3.27 | 0.4839 | 0.5024 | 0.1718 | 43.6 | 24.7 | 7.96 | 4.252 | 93 | 65 | 26.5 | 45.8 | 25.7 | 1.695 | None | 0
2023-12-05 09:30 | 2990.1 | 497.8 | 2.616 | 0.5791 | 0.5181 | 0.3976 | 52.8 | 19.5 | 8.14 | 3.293 | 80.6 | 54.8 | 46 | 46.5 | 38.5 | 1.604 | None | 0
2023-12-05 10:56 | 3315 | 501.6 | 2.485 | 0.5467 | 0.5237 | 0.2953 | 43.4 | 32.4 | 7.73 | 3.317 | 97.7 | 60.4 | 36 | 40.2 | 37.7 | 1.895 | None | 0
2023-12-05 12:22 | 2962.9 | 503.8 | 2.224 | 2.5541 | 2.3912 | 1.3366 | 61.8 | 32.2 | 7.73 | 2.781 | 52.7 | 103.9 | 45.7 | 42 | 30.4 | 2.06 | bearing_fault | 1
2023-12-05 14:00 | 2946.2 | 516.7 | 1.936 | 0.4121 | 0.4185 | 0.3501 | 39.2 | 26.3 | 7.76 | 3.388 | 72.8 | 54.7 | 35.3 | 31.5 | 38.5 | 1.486 | None | 0
2023-12-05 15:26 | 2902.9 | 494.8 | 2.553 | 0.455 | 0.7698 | 0.3525 | 42.9 | 25.1 | 7.48 | 3.821 | 88.1 | 60.7 | 47.5 | 38.9 | 38.9 | 1.364 | None | 0
2023-12-05 16:58 | 3111.6 | 528.3 | 3.205 | 0.3663 | 0.4794 | 0.3131 | 40.4 | 23.3 | 8.48 | 3.365 | 41.4 | 68 | 45.7 | 40.6 | 28.5 | 1.628 | None | 0
2023-12-05 18:27 | 2972.8 | 513.4 | 2.881 | 0.4486 | 0.4869 | 0.313 | 50.9 | 26.7 | 8.1 | 3.086 | 8.1 | 66.8 | 39.4 | 48.4 | 32.2 | 1.607 | None | 0
2023-12-06 08:02 | 2902.6 | 481.8 | 2.835 | 0.6513 | 0.6945 | 0.3908 | 41.2 | 24.6 | 8.08 | 2.905 | 5.5 | 55 | 31.3 | 22.4 | 36.5 | 1.723 | None | 0
2023-12-06 09:32 | 3198.2 | 540.1 | 2.574 | 0.4969 | 0.3171 | 0.3652 | 41.7 | 28.8 | 8.33 | 3.624 | 92.2 | 75.6 | 50 | 52.2 | 29.2 | 1.448 | None | 0
2023-12-06 11:07 | 3212.9 | 459.3 | 2.608 | 0.4234 | 0.6934 | 0.2529 | 46.5 | 27.7 | 8.18 | 3.251 | 0.2 | 60.3 | 41.7 | 43.3 | 17.6 | 1.449 | None | 0
2023-12-06 12:41 | 2909.9 | 497.2 | 1.773 | 0.6916 | 0.5093 | 0.3394 | 41.4 | 22.4 | 9.13 | 4.311 | 31.7 | 58.9 | 39.1 | 40.9 | 36.3 | 1.581 | None | 0
2023-12-06 14:17 | 2720 | 529 | 2.729 | 0.4069 | 0.447 | 0.2505 | 52 | 22.9 | 8.21 | 3.521 | 85.1 | 54.7 | 41.6 | 38.3 | 29.8 | 1.66 | None | 0
2023-12-06 15:41 | 3151.1 | 478.3 | 2.326 | 0.4038 | 0.388 | 0.275 | 54.8 | 27.9 | 6.97 | 3.189 | 39.7 | 70.7 | 30.3 | 36.1 | 25.2 | 1.373 | None | 0
2023-12-06 17:05 | 2897.3 | 509.3 | 2.289 | 0.6229 | 0.3731 | 0.3455 | 40.5 | 27.1 | 7.75 | 3.853 | 19.7 | 50.5 | 45.5 | 28.5 | 28.7 | 1.575 | None | 0
2023-12-06 18:39 | 3118.6 | 516.3 | 2.403 | 0.5661 | 0.4658 | 0.2492 | 49.2 | 21.7 | 7.53 | 4.316 | 13.1 | 57.4 | 37.7 | 36.5 | 25.9 | 1.584 | None | 0
2023-12-07 08:05 | 2704.5 | 474.2 | 2.393 | 0.487 | 0.5278 | 0.3118 | 40.8 | 23.6 | 8.23 | 4.223 | 3.5 | 69.7 | 40.2 | 40.7 | 32.8 | 1.731 | None | 0
2023-12-07 09:41 | 3133.9 | 497.8 | 2.285 | 0.5832 | 0.5622 | 0.3304 | 43.2 | 24.5 | 7.79 | 3.132 | 64.7 | 65.1 | 41.8 | 36.8 | 44.8 | 1.584 | None | 0
2023-12-07 11:18 | 2818.3 | 495.3 | 2.504 | 0.5301 | 0.5266 | 0.2729 | 48.5 | 24.9 | 8.25 | 2.994 | 32.6 | 73.5 | 26.3 | 40.9 | 41.1 | 1.832 | None | 0
2023-12-07 12:50 | 3109.6 | 483.4 | 2.333 | 0.3814 | 0.449 | 0.3576 | 45.7 | 24.8 | 7.66 | 2.982 | 1.2 | 69.3 | 24 | 39.7 | 36.8 | 1.731 | None | 0
2023-12-07 14:12 | 3002.1 | 569.1 | 2.53 | 0.2602 | 0.634 | 0.2648 | 45.8 | 27.7 | 8.1 | 3.78 | 8.3 | 52.5 | 26.6 | 29.3 | 32.2 | 1.244 | None | 0
2023-12-07 15:36 | 2856.9 | 477.1 | 2.054 | 0.4433 | 0.7674 | 0.3754 | 50.5 | 25.4 | 7.74 | 3.383 | 85.2 | 64 | 33.8 | 31.5 | 36.5 | 1.553 | None | 0
2023-12-07 17:12 | 2938.9 | 530.1 | 2.436 | 0.6085 | 0.6495 | 0.3105 | 50.5 | 25.2 | 7.83 | 3.226 | 12.3 | 50.6 | 38.1 | 39.1 | 39.5 | 1.832 | None | 0
2023-12-07 18:45 | 3102.9 | 488.2 | 2.171 | 2.7917 | 2.8172 | 2.2418 | 57.7 | 22.7 | 8.11 | 3.83 | 49.8 | 82.9 | 26.7 | 26.1 | 42 | 1.414 | bearing_fault | 1
2023-12-08 08:06 | 3015.9 | 467.4 | 2.308 | 0.546 | 0.5502 | 0.2281 | 41.8 | 25.5 | 8.23 | 3.148 | 34.7 | 51.6 | 29.1 | 46.9 | 30.4 | 1.654 | None | 0
2023-12-08 09:34 | 3087.7 | 503.1 | 2.543 | 0.5184 | 0.5566 | 0.2812 | 45 | 24.9 | 8.71 | 3.906 | 20.3 | 60.1 | 40.8 | 43.6 | 23 | 1.675 | None | 0
2023-12-08 11:09 | 3296.5 | 519.5 | 2.019 | 0.3306 | 0.6604 | 0.3156 | 40 | 23.6 | 8.57 | 3.098 | 12.5 | 50.1 | 30.6 | 35.1 | 46.4 | 1.629 | None | 0
2023-12-08 12:37 | 3095.6 | 527.6 | 2.253 | 4.762 | 4.2046 | 0.382 | 48.9 | 21.5 | 8.47 | 3.361 | 63.9 | 83.6 | 34.6 | 33.8 | 42.7 | 6.2 | chatter | 1
2023-12-08 14:14 | 3242.6 | 546.9 | 2.671 | 0.5359 | 0.4035 | 0.2743 | 44.1 | 28.8 | 8.22 | 4.055 | 87.5 | 56.2 | 49.2 | 36.1 | 35 | 1.61 | None | 0
2023-12-08 15:44 | 3015.7 | 588.4 | 2.076 | 0.4213 | 0.6134 | 0.3817 | 39.5 | 30.3 | 7.76 | 3.55 | 60.1 | 59 | 42.6 | 37.4 | 31.8 | 1.488 | None | 0
2023-12-08 17:16 | 2865.2 | 507.5 | 3.033 | 0.4637 | 0.5406 | 0.2396 | 51.7 | 25.7 | 8.31 | 3.087 | 37.6 | 67.1 | 27 | 32.8 | 31.5 | 1.456 | None | 0
2023-12-08 18:47 | 2800.5 | 480.1 | 2.861 | 0.5392 | 0.3891 | 0.3267 | 44.9 | 29.3 | 8.6 | 4.106 | 30.7 | 54.3 | 40.8 | 41.3 | 31.1 | 1.785 | None | 0
2023-12-09 08:09 | 2971.6 | 513.6 | 2.352 | 0.5073 | 0.5706 | 0.2595 | 41.3 | 25.7 | 8.6 | 3.954 | 36.3 | 51 | 43.3 | 41.2 | 25.2 | 1.539 | None | 0
2023-12-09 09:35 | 3138.2 | 492 | 2.264 | 0.6047 | 0.6838 | 0.4235 | 50.7 | 20.8 | 8.01 | 4.075 | 36.6 | 61.1 | 47.3 | 37.3 | 33.1 | 2.072 | None | 0
2023-12-09 11:12 | 2980.9 | 527.8 | 2.561 | 0.5384 | 0.4306 | 0.4091 | 51.3 | 25.9 | 7.83 | 2.817 | 51.1 | 66.2 | 44.9 | 44.7 | 33.9 | 1.308 | None | 0
2023-12-09 12:44 | 3226.7 | 461.1 | 2.066 | 0.4044 | 0.4109 | 0.3229 | 35.6 | 24 | 8.4 | 3.62 | 36.8 | 58.4 | 44 | 49.3 | 28.1 | 1.625 | None | 0
2023-12-09 14:07 | 2782.3 | 571.1 | 1.899 | 0.4522 | 0.503 | 0.2572 | 50.5 | 26.4 | 6.78 | 3.219 | 58.6 | 64.8 | 40.4 | 28.3 | 35.1 | 1.438 | None | 0
2023-12-09 15:30 | 2998.2 | 525.7 | 2.362 | 0.502 | 0.568 | 0.1786 | 45.8 | 29.7 | 8.8 | 3.258 | 10.4 | 59.1 | 43.7 | 45.5 | 41.1 | 1.755 | None | 0
2023-12-09 16:55 | 2812.1 | 449.5 | 2.46 | 0.6338 | 0.4925 | 0.3303 | 49.9 | 23.5 | 8.61 | 3.757 | 27.5 | 58.5 | 47.3 | 30.9 | 31.6 | 1.372 | None | 0
2023-12-09 18:31 | 3347.2 | 478.7 | 2.528 | 4.5982 | 2.684 | 0.3166 | 44.7 | 26.2 | 7.86 | 2.8 | 72.2 | 93.5 | 38.9 | 29.2 | 41.8 | 5.809 | chatter | 1
2023-12-10 08:02 | 3133 | 524.5 | 2.316 | 0.3267 | 0.5261 | 0.3687 | 46.9 | 27.6 | 7.83 | 3.563 | 75.8 | 69.4 | 34.1 | 31.1 | 37 | 1.748 | None | 0
2023-12-10 09:38 | 2936.9 | 535.3 | 2.882 | 0.5441 | 0.6012 | 0.1827 | 43.5 | 29.1 | 9.04 | 4.113 | 67.6 | 64.8 | 38.9 | 40.9 | 36.7 | 1.39 | None | 0
2023-12-10 11:14 | 2609.4 | 461.8 | 2.051 | 0.4244 | 0.4279 | 0.3113 | 50 | 28 | 7.48 | 3.558 | 34.1 | 61 | 36.7 | 30.1 | 29.2 | 1.529 | None | 0
2023-12-10 12:36 | 3029.8 | 521.4 | 2.159 | 0.3715 | 0.3772 | 0.3343 | 41.6 | 21.7 | 7.87 | 3.937 | 44.6 | 49.4 | 39 | 34.6 | 43.6 | 1.69 | None | 0
2023-12-10 14:11 | 3065.5 | 441.6 | 2.646 | 0.5019 | 0.466 | 0.2278 | 50.1 | 21.7 | 8.88 | 3.548 | 18.2 | 60.1 | 24.2 | 39.1 | 37.1 | 1.791 | None | 0
2023-12-10 15:39 | 3060.6 | 497.3 | 2.152 | 0.5973 | 0.3654 | 0.3093 | 45.9 | 27.3 | 7.46 | 3.159 | 96.6 | 52.3 | 48.4 | 28.7 | 37.9 | 1.72 | None | 0
2023-12-10 17:05 | 3185.4 | 533.4 | 2.14 | 0.4426 | 0.5409 | 0.2418 | 73.3 | 46.8 | 0.24 | 4.272 | 100 | 62.7 | 41.8 | 34.6 | 40.8 | 1.556 | coolant_failure | 1
2023-12-10 18:36 | 2839.3 | 483.5 | 2.537 | 0.5497 | 0.2983 | 0.234 | 40 | 22 | 7.88 | 3.423 | 94.2 | 56.4 | 49 | 34.6 | 29.4 | 2.021 | None | 0
2023-12-11 08:01 | 3102 | 454.8 | 2.184 | 0.5682 | 0.4547 | 0.2576 | 47.1 | 28.6 | 9.03 | 2.996 | 57 | 72.5 | 32.1 | 35.5 | 40 | 1.839 | None | 0
2023-12-11 09:34 | 3178.9 | 504.4 | 2.46 | 0.5792 | 0.4714 | 0.2787 | 47.7 | 23.9 | 7.73 | 2.945 | 46.6 | 69.8 | 43.9 | 44.3 | 32.4 | 1.41 | None | 0
2023-12-11 11:04 | 2733.2 | 481.9 | 2.29 | 0.4268 | 0.3953 | 0.3991 | 54.3 | 29.9 | 7.32 | 3.426 | 86.9 | 64.8 | 38.4 | 41 | 32.2 | 1.608 | None | 0
2023-12-11 12:28 | 3047.9 | 518.9 | 2.242 | 0.3879 | 0.4694 | 0.2743 | 48.5 | 23.7 | 8.12 | 3.85 | 40.8 | 48.7 | 40.9 | 39.5 | 35.4 | 2.011 | None | 0
2023-12-11 14:01 | 2924.4 | 473.4 | 1.869 | 0.4015 | 0.5004 | 0.2323 | 42.1 | 22.8 | 7.73 | 3.496 | 26.8 | 53.4 | 44.9 | 36.2 | 32 | 1.681 | None | 0
2023-12-11 15:28 | 2987.8 | 476.8 | 2.542 | 0.5791 | 0.6269 | 0.365 | 41.9 | 24.8 | 8.3 | 2.901 | 50.2 | 68.7 | 46.6 | 25.5 | 31.3 | 1.606 | None | 0
2023-12-11 16:51 | 3052.2 | 439.4 | 2.126 | 0.5667 | 0.3959 | 0.3822 | 48.8 | 27.3 | 8.22 | 3.533 | 17 | 58.8 | 35.9 | 30.7 | 31 | 1.52 | None | 0
2023-12-11 18:25 | 2926.9 | 505.1 | 2.45 | 0.4043 | 0.5357 | 0.3656 | 42.3 | 25.9 | 7.42 | 3.936 | 76.9 | 64.2 | 35.9 | 42 | 33.9 | 1.381 | None | 0
2023-12-12 08:06 | 2898.6 | 495.2 | 2.346 | 0.7133 | 0.5556 | 0.4095 | 42.4 | 30.7 | 8.92 | 3.449 | 44.1 | 49.8 | 42.6 | 39.6 | 27 | 1.584 | None | 0
2023-12-12 09:30 | 3005.1 | 464.3 | 2.438 | 0.3924 | 0.4979 | 0.3154 | 40.7 | 25.5 | 7.69 | 4.083 | 65.5 | 47.5 | 15.1 | 38.3 | 30.5 | 1.573 | None | 0
2023-12-12 10:55 | 2836.9 | 505.8 | 2.455 | 0.5999 | 0.4502 | 0.3124 | 45.7 | 24.5 | 7.75 | 3.166 | 58.4 | 57.7 | 46.3 | 38.3 | 37.6 | 1.302 | None | 0
2023-12-12 12:17 | 2837.1 | 530.8 | 2.558 | 0.652 | 0.3861 | 0.2437 | 46.1 | 29.5 | 8.29 | 3.859 | 58.5 | 64.8 | 42.5 | 38.9 | 29 | 1.427 | None | 0
2023-12-12 14:00 | 3101.9 | 493.5 | 2.282 | 0.511 | 0.6899 | 0.4119 | 43.4 | 26.8 | 8.82 | 3.694 | 93.1 | 48.4 | 41.6 | 28.4 | 37.4 | 1.791 | None | 0
2023-12-12 15:37 | 2827.7 | 508 | 2.873 | 0.423 | 0.5073 | 0.2926 | 53.5 | 23.8 | 7.36 | 3.711 | 5.6 | 65.6 | 41.5 | 34.6 | 45 | 1.362 | None | 0
2023-12-12 17:01 | 3099.9 | 508.2 | 1.946 | 0.4252 | 0.4684 | 0.2757 | 47.9 | 25.7 | 7.77 | 3.678 | 61.4 | 64.2 | 26.4 | 41.1 | 45 | 1.561 | None | 0
2023-12-12 18:27 | 3069.4 | 463.9 | 2.432 | 0.4738 | 0.7122 | 0.2686 | 53.8 | 25.7 | 8.48 | 3.368 | 26.2 | 68.8 | 38.1 | 44.4 | 24.8 | 1.693 | None | 0
2023-12-13 08:10 | 2741.1 | 561.7 | 2.751 | 0.6081 | 0.5222 | 0.3509 | 45.7 | 24.4 | 7.71 | 3.62 | 12.5 | 54.9 | 42 | 39.2 | 36.4 | 1.704 | None | 0
2023-12-13 09:46 | 2898.4 | 485.9 | 2.643 | 0.38 | 0.7543 | 0.3067 | 41.3 | 25.5 | 8.08 | 3.329 | 5.5 | 71 | 41.7 | 38.9 | 28.8 | 1.914 | None | 0
2023-12-13 11:08 | 3179.1 | 519.7 | 2.208 | 0.3161 | 0.3584 | 0.3152 | 40 | 21.1 | 7.79 | 3.61 | 83 | 53.3 | 57.1 | 51.1 | 28 | 1.537 | None | 0
2023-12-13 12:30 | 2852.8 | 523.1 | 2.258 | 0.5362 | 0.4763 | 0.274 | 44.4 | 23.9 | 8.25 | 3.617 | 39.9 | 44.6 | 36.2 | 28.4 | 35.2 | 1.604 | None | 0
2023-12-13 14:02 | 2930.3 | 495.8 | 2.198 | 0.5582 | 0.363 | 0.2841 | 48.8 | 26.3 | 7.38 | 3.407 | 69.9 | 60.6 | 43.4 | 30.9 | 41.3 | 1.947 | None | 0
2023-12-13 15:27 | 3069.3 | 518.2 | 2.68 | 0.6968 | 0.4878 | 0.2882 | 43.5 | 23.4 | 8.16 | 3.443 | 93.2 | 66.6 | 28.3 | 52.4 | 40.7 | 1.473 | None | 0
2023-12-13 17:02 | 3117.5 | 507.4 | 2.278 | 0.3618 | 0.4873 | 0.4137 | 49.3 | 22.3 | 8.24 | 2.929 | 85.5 | 54.7 | 31.6 | 33.5 | 25.4 | 1.595 | None | 0
2023-12-13 18:28 | 2962.3 | 457.5 | 2.577 | 0.4865 | 0.4542 | 0.1559 | 52 | 24.9 | 8.34 | 3.521 | 24.2 | 62 | 51.5 | 31.1 | 36.7 | 1.623 | None | 0
2023-12-14 08:03 | 2910.4 | 490 | 2.579 | 0.6162 | 0.5054 | 0.3359 | 41 | 23.6 | 7.74 | 3.736 | 63.5 | 68.4 | 37 | 32.2 | 33.2 | 1.572 | None | 0
2023-12-14 09:37 | 3213.4 | 481.6 | 3.211 | 0.5121 | 0.4591 | 0.3871 | 39.5 | 21 | 8.72 | 3.597 | 29.8 | 71.3 | 40.8 | 52 | 25.4 | 1.799 | None | 0
2023-12-14 11:01 | 3260.8 | 486.1 | 2.594 | 0.4805 | 0.489 | 0.1529 | 49.7 | 21.1 | 6.95 | 3.557 | 4.9 | 66.3 | 42.2 | 38.2 | 39.1 | 1.122 | None | 0
2023-12-14 12:26 | 3146.8 | 460.9 | 2.257 | 2.6074 | 1.7105 | 1.8326 | 69.8 | 26.2 | 7.67 | 2.926 | 90.8 | 80.8 | 51.5 | 38.7 | 26.1 | 1.505 | bearing_fault | 1
2023-12-14 14:00 | 3012.8 | 533.8 | 2.062 | 0.4401 | 0.6443 | 0.3786 | 46.6 | 25.3 | 9.22 | 3.653 | 70.5 | 58.4 | 39.5 | 34 | 34.8 | 1.743 | None | 0
2023-12-14 15:32 | 2878.8 | 548.1 | 2.417 | 0.5851 | 0.3891 | 0.2398 | 48.5 | 25.9 | 8.01 | 3.008 | 83.5 | 57 | 35 | 38 | 40 | 1.419 | None | 0
2023-12-14 17:05 | 2875.4 | 529.3 | 2.464 | 0.3746 | 0.5212 | 0.3215 | 37.4 | 24.1 | 8.56 | 3.199 | 27.3 | 60.4 | 34.2 | 42.8 | 35.6 | 1.439 | None | 0
2023-12-14 18:36 | 3078.4 | 538.1 | 1.837 | 0.3481 | 0.3807 | 0.2254 | 47.2 | 20.5 | 8.09 | 3.039 | 27.9 | 66.1 | 41.4 | 50.7 | 34 | 1.521 | None | 0
2023-12-15 08:02 | 3062.8 | 489.7 | 2.286 | 0.4726 | 0.4165 | 0.3026 | 45.9 | 22.4 | 8.87 | 3.088 | 20.4 | 52.6 | 46.4 | 28.8 | 38 | 1.895 | None | 0
2023-12-15 09:28 | 3210.2 | 480.9 | 2.589 | 0.2437 | 0.4272 | 0.4022 | 47.3 | 24 | 7.9 | 3.557 | 28.5 | 55.3 | 34.9 | 49.2 | 37.3 | 1.644 | None | 0
2023-12-15 10:52 | 3097.6 | 476.6 | 2.34 | 0.5085 | 0.4868 | 0.4356 | 40.2 | 26.3 | 8.11 | 2.958 | 10.6 | 65.7 | 33.9 | 43.7 | 40.4 | 1.571 | None | 0
2023-12-15 12:30 | 2774.5 | 519.3 | 2.791 | 0.3267 | 0.5175 | 0.3204 | 45.4 | 19.8 | 8.44 | 3.007 | 73.2 | 58.8 | 45.9 | 38.3 | 36.3 | 1.368 | None | 0
2023-12-15 14:00 | 3157.8 | 506.8 | 2.032 | 0.5282 | 0.3893 | 0.1977 | 42.6 | 18.1 | 8.77 | 4.133 | 97.1 | 61.4 | 48.3 | 33.4 | 40.3 | 1.642 | None | 0
2023-12-15 15:27 | 2850.3 | 497.7 | 2.703 | 0.5185 | 0.4586 | 0.2752 | 50.2 | 29.3 | 7.08 | 4.247 | 90.8 | 65.1 | 52.1 | 33.5 | 40 | 1.321 | None | 0
2023-12-15 17:03 | 2942.4 | 538.9 | 2.774 | 0.4932 | 0.4009 | 0.1549 | 44.6 | 26.8 | 8.26 | 3.898 | 14.7 | 58.8 | 41.1 | 34.5 | 40.6 | 1.171 | None | 0
2023-12-15 18:36 | 3037.5 | 512.1 | 2.787 | 0.5436 | 0.3965 | 0.2765 | 42 | 22.4 | 7.57 | 3.38 | 21.1 | 53.3 | 43.5 | 42.8 | 23.1 | 1.518 | None | 0
2023-12-16 08:02 | 3299.4 | 474.8 | 2.03 | 0.5204 | 0.6134 | 0.3772 | 40 | 24.3 | 7.97 | 3.956 | 36 | 73 | 43.2 | 39.5 | 31.5 | 1.129 | None | 0
2023-12-16 09:37 | 3466.5 | 479.6 | 2.594 | 0.4707 | 0.3608 | 0.191 | 49.4 | 23.7 | 7.73 | 3.714 | 20 | 63.2 | 22.9 | 46.3 | 40.5 | 1.542 | None | 0
2023-12-16 11:13 | 3091 | 520.5 | 2.299 | 0.6831 | 0.5075 | 0.2834 | 49.9 | 25.9 | 6.88 | 2.721 | 68.7 | 67.6 | 49.5 | 36.3 | 38.3 | 1.822 | None | 0
2023-12-16 12:41 | 2972.5 | 531.3 | 2.078 | 0.5393 | 0.6698 | 0.2347 | 54.6 | 23.5 | 8.53 | 3.964 | 74.7 | 58.2 | 46.6 | 36.6 | 36.1 | 1.913 | None | 0
2023-12-16 14:05 | 3080.2 | 516.6 | 2.376 | 0.5772 | 0.6206 | 0.4435 | 43.4 | 21.6 | 7.34 | 2.999 | 75.6 | 62.5 | 42.8 | 30.5 | 38.5 | 1.773 | None | 0
2023-12-16 15:30 | 3133.1 | 556.9 | 2.229 | 0.6073 | 0.5425 | 0.3319 | 39.9 | 26.5 | 7.97 | 3.295 | 58.4 | 69.7 | 42.3 | 43.1 | 40 | 1.8 | None | 0
2023-12-16 16:56 | 2951.9 | 549.1 | 2.776 | 0.5668 | 0.4984 | 0.368 | 44.4 | 30.4 | 7.95 | 3.621 | 25.4 | 62.6 | 41.1 | 34.8 | 34.4 | 1.535 | None | 0
2023-12-16 18:21 | 3269.3 | 513.2 | 2.654 | 0.7063 | 0.5737 | 0.3234 | 41.5 | 26.6 | 7.6 | 3.618 | 12.1 | 60.4 | 57 | 27.5 | 25.9 | 1.45 | None | 0
2023-12-17 08:06 | 3034.5 | 474.8 | 2.154 | 0.5166 | 0.5369 | 0.3609 | 41.9 | 25.2 | 8.32 | 3.653 | 48.8 | 51.8 | 25.5 | 32.5 | 47.6 | 1.699 | None | 0
2023-12-17 09:38 | 3074.7 | 460.7 | 2.283 | 0.4993 | 0.6423 | 0.3865 | 47.4 | 24.4 | 7.82 | 3.979 | 88.9 | 43.9 | 36.3 | 30 | 33.5 | 1.759 | None | 0
2023-12-17 11:04 | 3099.9 | 488.4 | 2.386 | 0.435 | 0.4866 | 0.3031 | 50.5 | 22.6 | 7.64 | 3.608 | 27.4 | 74.6 | 40.3 | 43 | 36.1 | 1.681 | None | 0
2023-12-17 12:33 | 3063.2 | 522.6 | 2.478 | 0.4744 | 0.6001 | 0.2575 | 47.1 | 23.8 | 7.27 | 3.563 | 32.6 | 60.2 | 49.6 | 36.4 | 22.6 | 1.599 | None | 0
2023-12-17 14:03 | 3125.8 | 554.8 | 2.802 | 0.4269 | 0.4674 | 0.2252 | 45.6 | 26.2 | 7.54 | 4.113 | 71.8 | 79.6 | 42.9 | 38.7 | 39.1 | 1.342 | None | 0
2023-12-17 15:27 | 2907.4 | 512.5 | 2.707 | 0.5677 | 0.6893 | 0.4407 | 49.1 | 28.6 | 8.21 | 3.468 | 34.3 | 64.7 | 34.6 | 45.2 | 29.9 | 1.198 | None | 0
2023-12-17 16:56 | 2916.3 | 535.1 | 2.515 | 1.1388 | 1.5257 | 0.3657 | 43.9 | 28.7 | 7 | 5.608 | 83.2 | 65.6 | 33.2 | 30.5 | 32.8 | 4.335 | tool_wear | 1
2023-12-17 18:27 | 2835 | 492.6 | 2.422 | 0.5074 | 0.3381 | 0.1221 | 52.2 | 25.5 | 8.84 | 3.679 | 86.6 | 58.7 | 41.5 | 46.4 | 34.1 | 1.845 | None | 0
2024-01-04 08:03 | 3065.9 | 518.7 | 1.968 | 0.556 | 0.5078 | 0.2804 | 60 | 25.6 | 7.92 | 4.3 | 90 | 72.6 | 37.2 | 29 | 43.1 | 1.375 | None | 0
2024-01-04 09:41 | 3116.8 | 524.7 | 2.888 | 0.515 | 0.5765 | 0.3333 | 41.9 | 25.2 | 7.57 | 3.225 | 77 | 71.4 | 56.7 | 19.3 | 46 | 1.672 | None | 0
2024-01-04 11:19 | 3068.7 | 440.6 | 2.366 | 0.4104 | 0.6629 | 0.4338 | 51 | 26.7 | 8.3 | 2.814 | 5.9 | 67.5 | 41.9 | 47.7 | 37 | 1.702 | None | 0
2024-01-04 12:47 | 3251.2 | 487.6 | 2.966 | 0.5699 | 0.4004 | 0.2118 | 51.1 | 25.1 | 7.79 | 3.496 | 53.1 | 47.9 | 34.4 | 21.9 | 38.7 | 1.681 | None | 0
2024-01-04 14:21 | 2999.2 | 528.5 | 2.559 | 0.4915 | 0.3256 | 0.3341 | 47.6 | 25.2 | 8.45 | 4.059 | 47.6 | 47.7 | 55 | 51.3 | 36.9 | 1.407 | None | 0
2024-01-04 15:52 | 3100.3 | 508.2 | 3.108 | 0.2127 | 0.5497 | 0.268 | 51.4 | 22.4 | 7.47 | 3.734 | 46.2 | 70.3 | 32.4 | 39.4 | 32.2 | 1.256 | None | 0
2024-01-04 17:15 | 2836.2 | 464.1 | 2.682 | 0.4017 | 0.5466 | 0.2042 | 46.8 | 22.3 | 7.5 | 3.294 | 65.5 | 64.9 | 40.7 | 44.6 | 25.1 | 1.411 | None | 0
2024-01-04 18:44 | 2941.9 | 427.1 | 2.07 | 0.6401 | 0.3589 | 0.4076 | 48.2 | 22.9 | 8.3 | 3.503 | 75.2 | 72.5 | 34.9 | 27.8 | 43.4 | 1.622 | None | 0
2024-01-05 08:01 | 3104.3 | 489 | 2.316 | 0.6484 | 0.467 | 0.2229 | 45.4 | 25.7 | 8.6 | 3.107 | 54.1 | 59.4 | 34.3 | 38.4 | 37.3 | 1.453 | None | 0
2024-01-05 09:30 | 3127.4 | 497.9 | 2.449 | 0.5526 | 0.4715 | 0.3777 | 45.7 | 24.1 | 8.1 | 2.787 | 75.4 | 52.4 | 42.7 | 41.5 | 36.7 | 1.559 | None | 0
2024-01-05 11:07 | 2955.9 | 473.5 | 2.238 | 0.5784 | 0.5823 | 0.1724 | 48.2 | 32.7 | 8.12 | 3.386 | 24.3 | 62.6 | 47.6 | 45.6 | 42.3 | 1.55 | None | 0
2024-01-05 12:31 | 2989.3 | 504.3 | 2.387 | 3.1572 | 2.5622 | 2.2454 | 70.8 | 26.2 | 7.58 | 3.102 | 64.1 | 83.1 | 45.3 | 41.3 | 28.6 | 1.532 | bearing_fault | 1
2024-01-05 14:09 | 2772.3 | 515.2 | 2.09 | 0.474 | 0.4564 | 0.3458 | 39.8 | 29.7 | 7.74 | 3.375 | 61.2 | 53.9 | 33.5 | 37 | 30 | 1.631 | None | 0
2024-01-05 15:31 | 2946.4 | 520.1 | 2.502 | 0.6235 | 0.5115 | 0.3573 | 47.5 | 29.5 | 7.67 | 2.905 | 33.5 | 50 | 49.8 | 36.9 | 35.7 | 1.401 | None | 0
2024-01-05 17:04 | 3133.6 | 429.3 | 2.571 | 0.5426 | 0.3622 | 0.335 | 43.8 | 26.3 | 8.65 | 4.189 | 50.4 | 65.3 | 43.8 | 36.7 | 38.9 | 1.714 | None | 0
2024-01-05 18:36 | 3086.3 | 460.6 | 2.199 | 0.5065 | 0.6901 | 0.3788 | 42.2 | 24.9 | 8.7 | 3.879 | 99 | 53.2 | 20.7 | 37.2 | 38.1 | 1.401 | None | 0
2024-01-06 08:09 | 3075.1 | 490.9 | 3.082 | 0.4813 | 0.5934 | 0.2769 | 49.8 | 22.3 | 8.26 | 3.287 | 70 | 76.1 | 46.2 | 33.8 | 40.4 | 1.641 | None | 0
2024-01-06 09:44 | 3007.5 | 517.2 | 2.519 | 0.6174 | 0.4298 | 0.4114 | 40.3 | 23.2 | 9.01 | 3.518 | 44.5 | 73.1 | 49.3 | 42.8 | 42.4 | 1.482 | None | 0
2024-01-06 11:17 | 3001.1 | 514.7 | 2.255 | 0.6122 | 0.3882 | 0.3285 | 43.6 | 27.5 | 8.31 | 3.925 | 70.8 | 66.2 | 41.1 | 31.8 | 31.4 | 1.468 | None | 0
2024-01-06 12:44 | 2901 | 514.2 | 2.011 | 0.565 | 0.396 | 0.3588 | 39.7 | 25.8 | 8.59 | 3.623 | 38.3 | 73.5 | 44.6 | 40.9 | 51.2 | 1.587 | None | 0
2024-01-06 14:21 | 3104.8 | 488.5 | 2.518 | 0.5066 | 0.5587 | 0.3291 | 43 | 23.1 | 7.89 | 3.361 | 31.7 | 64.7 | 55.2 | 36.3 | 31.1 | 1.555 | None | 0
2024-01-06 15:45 | 3063.1 | 490.2 | 2.422 | 0.4643 | 0.399 | 0.3393 | 57 | 24.4 | 7.92 | 3.689 | 50.2 | 58.2 | 19.5 | 21.4 | 37.3 | 1.638 | None | 0
2024-01-06 17:07 | 3073.8 | 478.2 | 2.735 | 0.5693 | 0.4751 | 0.2199 | 41.2 | 26 | 7.92 | 3.395 | 44.9 | 72.9 | 44.7 | 47.1 | 34.9 | 1.663 | None | 0
2024-01-06 18:31 | 2921.1 | 523 | 2.457 | 0.3898 | 0.3309 | 0.2247 | 44.2 | 25.1 | 7.53 | 3.443 | 95 | 64.3 | 32.7 | 27.4 | 34 | 1.204 | None | 0
2024-01-07 08:03 | 2677 | 472.4 | 2.142 | 0.4105 | 0.5541 | 0.2567 | 52 | 24.3 | 7.78 | 4.199 | 97.9 | 56.8 | 49.2 | 39.4 | 47.2 | 1.674 | None | 0
2024-01-07 09:26 | 3164.6 | 525.5 | 3.001 | 0.3549 | 0.5579 | 0.3411 | 47.2 | 24.8 | 8.16 | 3.671 | 32.4 | 51.9 | 37.6 | 45.8 | 43.7 | 1.675 | None | 0
2024-01-07 10:49 | 2928.2 | 506.2 | 2.631 | 0.6235 | 0.4815 | 0.2529 | 44.3 | 17.8 | 7.7 | 3.469 | 6.7 | 54.6 | 43.1 | 36.5 | 36.4 | 1.602 | None | 0
2024-01-07 12:23 | 2870.6 | 498.6 | 2.424 | 0.4279 | 0.5194 | 0.2763 | 41.5 | 25.1 | 8.28 | 3.102 | 20.2 | 69.2 | 27.1 | 59.1 | 36.1 | 1.753 | None | 0
2024-01-07 14:01 | 2686.5 | 480.3 | 2.549 | 3.2592 | 4.8767 | 0.2942 | 48.4 | 21.8 | 7.63 | 3.716 | 92.7 | 98.5 | 46.5 | 36.7 | 22 | 6.506 | chatter | 1
2024-01-07 15:32 | 2941.2 | 459.3 | 2.642 | 0.4874 | 0.5167 | 0.4134 | 43.4 | 26.1 | 7.61 | 3.914 | 15.2 | 74.2 | 30.3 | 31.6 | 31.2 | 1.348 | None | 0
2024-01-07 17:10 | 3159 | 480.6 | 2.071 | 0.7898 | 0.5781 | 0.3482 | 55.9 | 25.4 | 8.01 | 3.962 | 61.8 | 65.2 | 37.4 | 50.6 | 33.7 | 1.91 | None | 0
2024-01-07 18:45 | 3092.6 | 490.1 | 2.547 | 0.5442 | 0.3832 | 0.1831 | 43.6 | 27.2 | 6.98 | 4.526 | 3.9 | 66.4 | 49.8 | 32 | 32.3 | 1.689 | None | 0
2024-01-08 08:01 | 3102.5 | 428.9 | 2.365 | 0.3138 | 0.5379 | 0.3128 | 81.1 | 44.2 | 8.54 | 5.134 | 50.7 | 54.9 | 61.6 | 65.5 | 36.6 | 1.344 | thermal_overload | 1
2024-01-08 09:27 | 2795.1 | 494.1 | 2.652 | 0.6175 | 0.5193 | 0.2757 | 86.6 | 46.7 | 8.35 | 5.37 | 40.7 | 56.4 | 56.6 | 63.3 | 33.5 | 1.486 | thermal_overload | 1
2024-01-08 10:57 | 3181.8 | 527.7 | 2.278 | 0.4613 | 0.6202 | 0.2817 | 49.3 | 19.1 | 8.41 | 3.899 | 71.1 | 49 | 28.3 | 37 | 36.8 | 1.502 | None | 0
2024-01-08 12:21 | 3039.2 | 517 | 2.319 | 0.4799 | 0.503 | 0.3001 | 44.2 | 24.6 | 8.37 | 3.02 | 51.1 | 53.9 | 38.6 | 39.3 | 35.5 | 1.685 | None | 0
2024-01-08 14:00 | 2944.6 | 485.1 | 2.999 | 0.4327 | 0.4903 | 0.3901 | 42.7 | 18.9 | 7.94 | 3.037 | 48.5 | 55.4 | 35.9 | 36.7 | 39 | 1.758 | None | 0
2024-01-08 15:24 | 3021.5 | 501.4 | 2.869 | 0.5196 | 0.4443 | 0.2349 | 43.7 | 26.5 | 8.12 | 3.723 | 62.5 | 58.5 | 35.8 | 59.1 | 36.8 | 1.629 | None | 0
2024-01-08 17:02 | 2733.6 | 483.3 | 1.511 | 0.5183 | 0.6491 | 0.3163 | 50.2 | 24.5 | 8.19 | 3.625 | 70.1 | 75.9 | 34 | 49.8 | 45.7 | 1.699 | None | 0
2024-01-08 18:30 | 3061.3 | 504.5 | 2.847 | 0.4355 | 0.2644 | 0.3233 | 47.6 | 23.6 | 7.27 | 3.244 | 64.8 | 55.6 | 36.9 | 44.4 | 34.7 | 1.679 | None | 0
2024-01-09 08:05 | 2845.6 | 546.2 | 2.478 | 0.4492 | 0.5511 | 0.2823 | 35.7 | 25.8 | 8.1 | 3.171 | 88.4 | 70.6 | 38 | 41.2 | 42.3 | 1.149 | None | 0
2024-01-09 09:39 | 2797.1 | 529.1 | 2.288 | 0.5101 | 0.498 | 0.2489 | 38.6 | 21.8 | 7.81 | 3.513 | 11.4 | 51.2 | 55.4 | 33.7 | 27.7 | 1.409 | None | 0
2024-01-09 11:03 | 2771.6 | 515.6 | 2.198 | 0.2657 | 0.4816 | 0.2396 | 44.3 | 30.5 | 8.92 | 3.308 | 95.8 | 55.6 | 31.1 | 29.8 | 30.9 | 1.116 | None | 0
2024-01-09 12:34 | 3166.9 | 485.2 | 2.215 | 0.3559 | 0.4671 | 0.2663 | 47.7 | 24.3 | 7.9 | 3.55 | 67.7 | 61.7 | 49.2 | 40.9 | 27.2 | 1.443 | None | 0
2024-01-09 14:09 | 2905.6 | 522.5 | 2.296 | 0.667 | 0.4944 | 0.359 | 43.9 | 25.2 | 7.94 | 3.1 | 19.8 | 68 | 49.9 | 42.6 | 46.3 | 1.553 | None | 0
2024-01-09 15:38 | 3230.1 | 449.4 | 2.162 | 0.5328 | 0.5479 | 0.2713 | 42.5 | 24.6 | 7.39 | 3.149 | 41.3 | 60.1 | 21.8 | 22.1 | 35.4 | 1.34 | None | 0
2024-01-09 17:01 | 2919.6 | 492.4 | 2.094 | 0.4475 | 0.4205 | 0.2921 | 40.1 | 27.8 | 7.8 | 2.881 | 30.9 | 58.5 | 33.4 | 30.1 | 25 | 1.523 | None | 0
2024-01-09 18:30 | 2743.9 | 517.5 | 2.188 | 0.3304 | 0.5135 | 0.2074 | 49.6 | 21.4 | 6.94 | 3.646 | 71.7 | 66.1 | 39.1 | 39.3 | 29 | 1.677 | None | 0
2024-01-10 08:01 | 2832.5 | 522.2 | 2.597 | 0.4944 | 0.5351 | 0.2621 | 45.5 | 27.5 | 8.93 | 3.241 | 99.6 | 61.6 | 41.1 | 34 | 37.4 | 1.639 | None | 0
2024-01-10 09:37 | 3185.4 | 520.1 | 2.515 | 0.5985 | 0.4046 | 0.3183 | 53.4 | 23.4 | 8.29 | 3.791 | 86.8 | 48.4 | 27.9 | 40.5 | 32.1 | 1.5 | None | 0
2024-01-10 11:00 | 2976.6 | 508.8 | 2.667 | 0.7639 | 0.5504 | 0.1666 | 38.5 | 23.5 | 7.82 | 2.62 | 86.2 | 72.5 | 38.3 | 35.8 | 31 | 1.384 | None | 0
2024-01-10 12:31 | 2917.8 | 494.1 | 2.48 | 0.6892 | 0.5359 | 0.3836 | 48.5 | 27.6 | 8.25 | 2.946 | 41.2 | 62.8 | 43.4 | 41.5 | 27.3 | 1.73 | None | 0
2024-01-10 14:00 | 3024 | 516.1 | 2.108 | 0.4113 | 0.4201 | 0.2526 | 47.7 | 24.2 | 7.52 | 3.43 | 43.6 | 61.6 | 28 | 48.9 | 42.3 | 1.738 | None | 0
2024-01-10 15:25 | 3075.3 | 471.4 | 2.648 | 0.4504 | 0.3812 | 0.441 | 49.2 | 26.8 | 7.91 | 3.229 | 20.4 | 61.6 | 39.5 | 29.1 | 43.6 | 1.851 | None | 0
2024-01-10 16:47 | 3167.6 | 474.7 | 2.199 | 0.3529 | 0.4188 | 0.3336 | 49.1 | 26.9 | 7.45 | 3.068 | 37.2 | 48.7 | 32.7 | 39 | 41.7 | 1.447 | None | 0
2024-01-10 18:13 | 3217.3 | 501.9 | 2.694 | 0.4158 | 0.5135 | 0.1532 | 42.5 | 24 | 7.23 | 3.388 | 62.9 | 48.1 | 38.3 | 53.4 | 43.7 | 1.231 | None | 0
2024-01-11 08:07 | 2946 | 505.2 | 2.15 | 0.4787 | 0.4924 | 0.3222 | 44.1 | 25.7 | 8.38 | 3.386 | 84.2 | 74.6 | 33.5 | 35.2 | 36.8 | 1.683 | None | 0
2024-01-11 09:40 | 2801.1 | 445.2 | 2.294 | 0.4633 | 0.6394 | 0.2746 | 45.8 | 23.5 | 7.95 | 3.848 | 5.9 | 57.4 | 36.9 | 32.6 | 33.2 | 1.219 | None | 0
2024-01-11 11:18 | 2938 | 513.7 | 2.392 | 0.7055 | 0.4633 | 0.3232 | 40 | 24.9 | 7.14 | 3.606 | 94.6 | 59.5 | 36.8 | 44.1 | 22.9 | 1.59 | None | 0
2024-01-11 12:56 | 3039 | 523.2 | 2.702 | 0.3685 | 0.4111 | 0.4293 | 50.2 | 26.4 | 7.59 | 3.95 | 24.3 | 57.6 | 53.4 | 37.7 | 30 | 1.372 | None | 0
2024-01-11 14:26 | 2855.4 | 497.7 | 2.553 | 0.4955 | 0.5657 | 0.3564 | 32.6 | 22.1 | 8.65 | 4.114 | 20 | 61.9 | 56.8 | 46 | 34.6 | 1.569 | None | 0
2024-01-11 15:53 | 2856.4 | 571.2 | 2.506 | 0.2937 | 0.402 | 0.2819 | 39.2 | 26.3 | 7.64 | 3.246 | 39.8 | 54.9 | 56.6 | 34 | 38.2 | 1.313 | None | 0
2024-01-11 17:26 | 3051.6 | 479.5 | 3.066 | 0.5331 | 0.4209 | 0.1882 | 36.6 | 26 | 8.31 | 3.941 | 63.7 | 56.9 | 21.5 | 42.2 | 33.3 | 1.471 | None | 0
2024-01-11 18:52 | 2992.7 | 489.2 | 1.949 | 0.3658 | 0.4222 | 0.3698 | 50.5 | 20.5 | 7.63 | 3.85 | 56.9 | 58.6 | 45 | 35.1 | 34.6 | 1.446 | None | 0
2024-01-12 08:00 | 3004.9 | 488.1 | 2.188 | 2.0777 | 2.6127 | 1.5375 | 65.7 | 22.8 | 8.12 | 3.484 | 25.2 | 86.8 | 37.7 | 39.1 | 28.1 | 1.628 | bearing_fault | 1
2024-01-12 09:32 | 2886.2 | 497.7 | 2.176 | 0.4709 | 0.5567 | 0.3926 | 42.3 | 22.9 | 8.26 | 3.71 | 95.8 | 65 | 31.5 | 37.2 | 44 | 1.862 | None | 0
2024-01-12 11:07 | 2965.4 | 490.1 | 1.969 | 0.3598 | 0.594 | 0.2886 | 45.5 | 23.7 | 7.67 | 3.577 | 59.8 | 59.9 | 51.6 | 47.2 | 35 | 1.666 | None | 0
2024-01-12 12:37 | 2861.4 | 457.8 | 2.284 | 0.2897 | 0.5917 | 0.3236 | 46.3 | 22.1 | 7.93 | 3.477 | 82.2 | 45.5 | 38.9 | 38.7 | 32.6 | 1.513 | None | 0
2024-01-12 14:15 | 3133.5 | 483.6 | 2.706 | 0.4021 | 0.6885 | 0.2803 | 38.8 | 27.8 | 8.15 | 3.604 | 91.5 | 67.8 | 47.4 | 28.7 | 26.8 | 1.818 | None | 0
2024-01-12 15:39 | 3155.3 | 497.1 | 2.323 | 0.5239 | 0.6507 | 0.3069 | 45.7 | 28.2 | 7.72 | 3.631 | 40 | 65.2 | 48.1 | 30.5 | 44.2 | 1.67 | None | 0
2024-01-12 17:09 | 2723.1 | 536.9 | 2.4 | 0.5422 | 0.4666 | 0.1788 | 51.9 | 22.6 | 7.9 | 3.908 | 23.1 | 49 | 45.4 | 40.1 | 23 | 1.117 | None | 0
2024-01-12 18:33 | 2860.6 | 566.1 | 1.983 | 0.4502 | 0.6109 | 0.3255 | 52.8 | 21.5 | 7.53 | 3.083 | 64 | 59.3 | 37.3 | 31.9 | 36.6 | 1.478 | None | 0
2024-01-13 08:08 | 2775.5 | 540.1 | 2.261 | 0.5926 | 0.4902 | 0.3306 | 49.3 | 25 | 8.05 | 3.805 | 33.7 | 57.6 | 37.4 | 41 | 31.3 | 1.489 | None | 0
2024-01-13 09:41 | 2902.5 | 476.7 | 2.361 | 1.8515 | 1.2702 | 0.2597 | 46.3 | 29 | 8.54 | 4.9 | 97.4 | 83.3 | 40.8 | 31.1 | 34.7 | 3.31 | tool_wear | 1
2024-01-13 11:04 | 2987.5 | 479.1 | 2.693 | 0.2073 | 0.4244 | 0.3485 | 49.6 | 31.5 | 7.42 | 3.466 | 13.8 | 65.2 | 51.6 | 36.2 | 34.5 | 1.538 | None | 0
2024-01-13 12:41 | 2782.6 | 495.2 | 1.998 | 0.5283 | 0.4732 | 0.3698 | 48.5 | 23 | 7.65 | 3.604 | 82 | 50.5 | 48.3 | 31.7 | 38 | 1.539 | None | 0
2024-01-13 14:08 | 2861.7 | 553.5 | 2.363 | 0.629 | 0.5329 | 0.412 | 39.4 | 18.2 | 6.98 | 2.495 | 78 | 76.4 | 38 | 37.6 | 35.1 | 1.789 | None | 0
2024-01-13 15:41 | 2849.4 | 495 | 2.826 | 0.6299 | 0.6581 | 0.2184 | 40.4 | 20.5 | 8.26 | 3.383 | 63.8 | 60 | 39.3 | 30.1 | 37.1 | 1.932 | None | 0
2024-01-13 17:08 | 3031.1 | 460.2 | 2.366 | 0.37 | 0.5729 | 0.3536 | 48.2 | 19.7 | 7.2 | 3.678 | 38.1 | 65.9 | 54.3 | 36.7 | 32.9 | 1.591 | None | 0
2024-01-13 18:38 | 3010.4 | 485 | 1.865 | 0.4455 | 0.4229 | 0.407 | 41.7 | 26.3 | 8.25 | 3.456 | 97 | 58.8 | 30.1 | 41.3 | 33.3 | 1.603 | None | 0
2024-01-14 08:10 | 2891.7 | 522.7 | 2.884 | 0.5724 | 0.3956 | 0.2719 | 39.9 | 25.3 | 8.29 | 3.133 | 35.9 | 53.3 | 25 | 34.9 | 40.2 | 1.85 | None | 0
2024-01-14 09:35 | 3026.5 | 520.7 | 2.72 | 0.4373 | 0.5569 | 0.4116 | 51.4 | 25.7 | 8.45 | 3.79 | 61.9 | 56 | 33.1 | 40.2 | 36.7 | 1.259 | None | 0
2024-01-14 11:04 | 2918 | 494 | 2.761 | 0.5105 | 0.5902 | 0.2419 | 45.3 | 28.4 | 8.18 | 3.183 | 14.9 | 45.4 | 56.9 | 29 | 40.6 | 1.414 | None | 0
2024-01-14 12:42 | 2959.3 | 520.5 | 1.977 | 0.4284 | 0.6227 | 0.3056 | 44.7 | 29.9 | 7.25 | 3.583 | 14.1 | 44.5 | 30.4 | 31.3 | 30.3 | 1.57 | None | 0
2024-01-14 14:04 | 3251 | 431.8 | 2.954 | 0.3911 | 0.4731 | 0.1618 | 39 | 27.5 | 7.93 | 3.456 | 95.5 | 57.9 | 32.6 | 33.8 | 34.3 | 1.562 | None | 0
2024-01-14 15:27 | 3201.1 | 503.1 | 2.268 | 0.4104 | 0.547 | 0.1506 | 42.8 | 27.2 | 8.1 | 3.466 | 72.7 | 54.7 | 42.5 | 31.9 | 30.8 | 1.722 | None | 0
2024-01-14 16:49 | 2805.1 | 525.8 | 2.347 | 0.5956 | 0.5856 | 0.1757 | 72 | 38.9 | 8.27 | 5.377 | 2.6 | 57.7 | 60.9 | 58.5 | 34.4 | 1.508 | thermal_overload | 1
2024-01-14 18:18 | 3124.5 | 475 | 2.289 | 0.5014 | 0.3649 | 0.4135 | 40.5 | 23.5 | 8.29 | 3.252 | 63.9 | 52.6 | 49.3 | 48 | 29.4 | 1.639 | None | 0
2024-01-15 08:05 | 3121.7 | 474.9 | 2.784 | 0.6272 | 0.5278 | 0.238 | 38.9 | 29.2 | 7.79 | 3.863 | 4.7 | 78.3 | 50.1 | 35.8 | 30.7 | 1.936 | None | 0
2024-01-15 09:39 | 2827.8 | 444 | 2.446 | 0.552 | 0.5904 | 0.2382 | 53.7 | 23.4 | 7.95 | 3.175 | 74.4 | 62.8 | 36.6 | 49.2 | 39.7 | 1.747 | None | 0
2024-01-15 11:05 | 3122.8 | 547.7 | 2.645 | 0.6606 | 0.551 | 0.3327 | 52 | 28.3 | 7.95 | 3.835 | 5.5 | 60.4 | 43.1 | 45.5 | 29.2 | 2.096 | None | 0
2024-01-15 12:32 | 3230.7 | 478.4 | 2.523 | 0.5818 | 0.4919 | 0.2405 | 44.5 | 25.4 | 7.37 | 3.351 | 36.8 | 70.6 | 41.7 | 34.1 | 36.3 | 1.537 | None | 0
2024-01-15 14:00 | 2831.6 | 507.2 | 2.471 | 0.5759 | 0.761 | 0.3964 | 38.4 | 27.3 | 7.52 | 2.705 | 37.7 | 77.4 | 33.7 | 37.2 | 42.5 | 1.576 | None | 0
2024-01-15 15:35 | 2862.4 | 518.1 | 2.216 | 0.488 | 0.6931 | 0.4491 | 36.4 | 22.4 | 7.96 | 3.187 | 59.2 | 49.7 | 44.3 | 51.7 | 29.6 | 1.718 | None | 0
2024-01-15 17:04 | 3152.6 | 545.4 | 3.044 | 0.8009 | 0.5009 | 0.1223 | 42.7 | 27.3 | 7.58 | 4.023 | 21.2 | 62.9 | 41 | 41.4 | 40.2 | 1.602 | None | 0
2024-01-15 18:36 | 3040.7 | 495.4 | 2.061 | 0.5113 | 0.481 | 0.3416 | 33.7 | 23.1 | 7.27 | 3.963 | 69.3 | 56.8 | 42.7 | 32.3 | 30.3 | 1.558 | None | 0
2024-01-16 08:05 | 3082.7 | 483.8 | 2.624 | 0.3027 | 0.57 | 0.1352 | 42.7 | 25.7 | 7.24 | 2.718 | 53.6 | 64.7 | 35 | 44.1 | 33.5 | 1.475 | None | 0
2024-01-16 09:35 | 3051.1 | 505.2 | 2.613 | 0.5268 | 0.4942 | 0.1912 | 34.9 | 24.9 | 8.35 | 3.204 | 33.5 | 61.5 | 50 | 37.4 | 41 | 1.644 | None | 0
2024-01-16 10:59 | 3058.6 | 538.5 | 2.846 | 0.4018 | 0.6272 | 0.3382 | 44.5 | 28.6 | 8.18 | 2.723 | 77.3 | 53.2 | 31.6 | 39.5 | 28.5 | 1.501 | None | 0
2024-01-16 12:32 | 2801 | 494.9 | 2.916 | 0.6017 | 0.3733 | 0.2245 | 46 | 27.5 | 8.07 | 3.54 | 60.3 | 68 | 33.4 | 47.5 | 50.7 | 1.635 | None | 0
2024-01-16 14:00 | 3157.1 | 471.4 | 2.459 | 0.5726 | 0.4759 | 0.3209 | 44.1 | 19.7 | 7.84 | 3.229 | 89.8 | 59.5 | 56.2 | 40.5 | 34.5 | 1.474 | None | 0
2024-01-16 15:38 | 3175.4 | 453.8 | 2.659 | 0.4808 | 0.5685 | 0.3025 | 55.9 | 22.6 | 7.71 | 3.642 | 52 | 62.8 | 36.7 | 38.8 | 48.2 | 1.723 | None | 0
2024-01-16 17:01 | 2965.6 | 463.4 | 3.029 | 0.4112 | 0.6004 | 0.1682 | 44 | 23.1 | 6.99 | 3.77 | 31.7 | 66.8 | 40.6 | 37 | 45.2 | 1.463 | None | 0
2024-01-16 18:28 | 2993.5 | 525.9 | 2.48 | 0.5146 | 0.3519 | 0.3526 | 53.7 | 27.1 | 8.3 | 4.105 | 0.6 | 66.8 | 38.6 | 41.9 | 37 | 1.485 | None | 0
2024-01-17 08:00 | 2770.3 | 490.4 | 2.18 | 0.4359 | 0.4046 | 0.3239 | 46.5 | 23.5 | 7.8 | 4.19 | 57.1 | 55.7 | 30.8 | 29.3 | 26.8 | 1.316 | None | 0
2024-01-17 09:34 | 3077.1 | 481.8 | 2.385 | 0.5788 | 0.3324 | 0.3031 | 55.1 | 21.7 | 8.31 | 4.269 | 90.3 | 57.7 | 29.3 | 31.6 | 39.2 | 1.863 | None | 0
2024-01-17 10:58 | 3085.8 | 478.5 | 2.109 | 0.5556 | 0.4127 | 0.2482 | 36.2 | 20.9 | 7.53 | 3.872 | 13 | 57.4 | 36.2 | 45.7 | 28.7 | 1.53 | None | 0
2024-01-17 12:34 | 2990.7 | 502.6 | 2.612 | 0.7936 | 0.3723 | 0.3312 | 39.6 | 27.2 | 8.82 | 3.441 | 97.7 | 51 | 37.1 | 57.7 | 35.1 | 1.66 | None | 0
2024-01-17 14:05 | 3168.7 | 492.8 | 2.819 | 0.4555 | 0.5539 | 0.1965 | 43.6 | 18.8 | 8.09 | 2.772 | 64.3 | 59 | 33.3 | 41.1 | 34.9 | 1.261 | None | 0
2024-01-17 15:36 | 2949.9 | 491.8 | 2.464 | 0.4697 | 0.5229 | 0.2194 | 53 | 28.2 | 7.94 | 3.182 | 24.6 | 63.7 | 43.5 | 48.3 | 34.4 | 1.735 | None | 0
2024-01-17 17:08 | 3084.7 | 540.5 | 2.014 | 0.4845 | 0.4846 | 0.3257 | 43.8 | 21.1 | 7.49 | 2.957 | 94.6 | 52.1 | 47.4 | 33.8 | 34.2 | 1.137 | None | 0
2024-01-17 18:32 | 2847.1 | 546.1 | 2.806 | 0.4889 | 0.5026 | 0.3824 | 41.6 | 23.7 | 8.08 | 3.684 | 99 | 60.8 | 42.5 | 40.8 | 31.6 | 1.916 | None | 0
2024-01-18 08:05 | 2996.5 | 451.7 | 1.967 | 0.6027 | 0.6194 | 0.2618 | 48 | 21.5 | 8.31 | 4.334 | 3 | 67.6 | 36.7 | 20.1 | 30.6 | 1.509 | None | 0
2024-01-18 09:33 | 2973.8 | 509.8 | 2.036 | 0.4724 | 0.3958 | 0.3366 | 49.5 | 22.2 | 6.88 | 3.143 | 95.4 | 68.8 | 48.1 | 37.4 | 31.8 | 1.62 | None | 0
2024-01-18 11:04 | 3033.8 | 476.7 | 2.446 | 0.6972 | 0.307 | 0.3164 | 41.2 | 24.3 | 7.93 | 2.907 | 26.3 | 46.2 | 44.8 | 44.2 | 41.4 | 1.551 | None | 0
2024-01-18 12:35 | 2944.6 | 492.6 | 2.576 | 0.5582 | 0.5711 | 0.3331 | 41.6 | 24.6 | 7.94 | 3.088 | 73.6 | 39.3 | 52.3 | 33.2 | 26.9 | 1.599 | None | 0
2024-01-18 14:04 | 2980.3 | 509.3 | 2.627 | 0.4514 | 0.4609 | 0.2447 | 53.5 | 20.4 | 8.23 | 4.206 | 28.1 | 59 | 34.9 | 36 | 31 | 1.53 | None | 0
2024-01-18 15:40 | 3123.9 | 493.6 | 2.48 | 0.4259 | 0.3982 | 0.2881 | 51.2 | 23.8 | 7.16 | 4.005 | 45.5 | 56.6 | 33.4 | 45.5 | 47 | 1.682 | None | 0
2024-01-18 17:13 | 2934.5 | 506.9 | 3.028 | 0.6041 | 0.5554 | 0.2969 | 52.6 | 25.3 | 8.4 | 3.928 | 27 | 50 | 46.4 | 30.9 | 33.8 | 2.087 | None | 0
2024-01-18 18:50 | 2759 | 520.2 | 2.52 | 1.1818 | 1.4176 | 0.4199 | 49.7 | 26.4 | 8.37 | 4.485 | 81.2 | 70.6 | 39.9 | 41.9 | 39.1 | 3.143 | tool_wear | 1
2024-01-19 08:03 | 3262.4 | 508.8 | 2.81 | 0.5009 | 0.4142 | 0.2116 | 40.7 | 18.9 | 8.39 | 3.87 | 80.3 | 54.8 | 41.8 | 24 | 30.3 | 1.996 | None | 0
2024-01-19 09:29 | 3207.2 | 480.6 | 2.736 | 1.1294 | 0.9458 | 0.1877 | 44.8 | 23.6 | 7.67 | 5.631 | 88.8 | 64.7 | 58.5 | 46.2 | 27.4 | 4.574 | tool_wear | 1
2024-01-19 10:51 | 2806.2 | 481.1 | 2.112 | 0.4939 | 0.5259 | 0.54 | 39.7 | 18.8 | 8.56 | 3.843 | 95.9 | 53.6 | 32.2 | 36.2 | 37.5 | 1.684 | None | 0
2024-01-19 12:26 | 3103.5 | 456.8 | 2.449 | 0.4361 | 0.6574 | 0.3247 | 49.9 | 23.5 | 7.59 | 3.074 | 14.3 | 60.1 | 43.3 | 38.4 | 32.8 | 1.811 | None | 0
2024-01-19 14:00 | 2924.6 | 474.4 | 3.137 | 0.6362 | 0.4427 | 0.3439 | 42.3 | 23.7 | 6.94 | 3.49 | 57.8 | 42.1 | 41.4 | 41.8 | 41.5 | 1.978 | None | 0
2024-01-19 15:29 | 3039.5 | 558.9 | 2.349 | 0.5717 | 0.4208 | 0.3514 | 36.4 | 26.9 | 8.16 | 3.265 | 94.6 | 58.7 | 49.8 | 21.1 | 31.5 | 1.219 | None | 0
2024-01-19 17:02 | 3044.1 | 476.2 | 2.298 | 0.4825 | 0.6785 | 0.3618 | 45.6 | 27.9 | 7.97 | 3.776 | 46.4 | 82.9 | 23.4 | 28.7 | 35 | 1.565 | None | 0
2024-01-19 18:24 | 2964.8 | 464.2 | 2.551 | 0.4811 | 0.5627 | 0.3719 | 50.6 | 21.9 | 8.61 | 4.381 | 88.8 | 66.6 | 36.5 | 38.1 | 43.8 | 1.932 | None | 0
2024-01-20 08:10 | 2882.4 | 509.6 | 2.359 | 0.5092 | 0.738 | 0.3621 | 38.1 | 25.9 | 7.48 | 2.979 | 1.1 | 56.6 | 44.7 | 31 | 39.6 | 1.565 | None | 0
2024-01-20 09:44 | 2896.4 | 496.7 | 2.262 | 0.4994 | 0.5161 | 0.3902 | 44.4 | 27 | 7.83 | 3.416 | 94.5 | 68.6 | 40.3 | 28.4 | 34.7 | 1.53 | None | 0
2024-01-20 11:15 | 2862.6 | 494.1 | 2.355 | 0.4043 | 0.5227 | 0.3134 | 42.2 | 22.8 | 7.78 | 3.915 | 5.1 | 71.5 | 41.1 | 43.1 | 36.8 | 1.505 | None | 0
2024-01-20 12:40 | 2875.2 | 542.3 | 2.93 | 0.3099 | 0.6445 | 0.3858 | 50 | 27.3 | 8.4 | 3.336 | 5.9 | 62.3 | 34.5 | 32.3 | 40.1 | 1.554 | None | 0
2024-01-20 14:08 | 2582.7 | 516.5 | 2.459 | 5.3227 | 4.1494 | 0.4514 | 34.8 | 25.4 | 7.46 | 3.171 | 36.1 | 80.3 | 44.8 | 37.5 | 34 | 4.522 | chatter | 1
2024-01-20 15:46 | 2892.6 | 484.1 | 2.102 | 0.4871 | 0.5247 | 0.3157 | 50.7 | 24.2 | 8.64 | 3.538 | 83.7 | 53.5 | 49.5 | 33.4 | 25.1 | 1.621 | None | 0
2024-01-20 17:15 | 3102.3 | 487.3 | 2.046 | 0.4262 | 0.2579 | 0.3385 | 41.5 | 25.4 | 7.63 | 3.339 | 8.6 | 52.8 | 53.4 | 35 | 25 | 1.313 | None | 0
2024-01-20 18:50 | 3223.1 | 484.9 | 3.162 | 0.5819 | 0.6738 | 0.2536 | 44.2 | 20.3 | 7.78 | 4.201 | 92.9 | 47.2 | 41 | 40.2 | 35.1 | 1.547 | None | 0
2024-01-21 08:02 | 2913 | 526.2 | 2.433 | 0.4771 | 0.5391 | 0.2868 | 49.3 | 25.4 | 8.02 | 3.628 | 22.3 | 68.2 | 39.8 | 31.3 | 33.6 | 1.572 | None | 0
2024-01-21 09:32 | 3035.9 | 490.8 | 2.63 | 0.6874 | 0.4893 | 0.3282 | 52.4 | 22.5 | 7.49 | 3.7 | 4.9 | 76.8 | 42.2 | 40.1 | 41 | 1.243 | None | 0
2024-01-21 10:56 | 3075 | 446.2 | 2.269 | 0.4439 | 0.5907 | 0.2689 | 45.3 | 25.1 | 8.2 | 3.154 | 56.4 | 60.3 | 33.5 | 32.1 | 43.1 | 1.561 | None | 0
2024-01-21 12:19 | 3070.8 | 498.6 | 2.596 | 0.5141 | 0.3819 | 0.3074 | 41.4 | 23.8 | 8.13 | 3.555 | 82.9 | 54.4 | 37.6 | 38.6 | 38.7 | 1.752 | None | 0
2024-01-21 14:00 | 3011.4 | 453.9 | 2.938 | 0.4711 | 0.4449 | 0.3273 | 42.3 | 25.9 | 7.69 | 3.474 | 97.2 | 65.5 | 33 | 37.1 | 39 | 1.522 | None | 0
2024-01-21 15:38 | 3111.4 | 565.5 | 2.304 | 0.544 | 0.5553 | 0.4216 | 50.8 | 28.6 | 8.14 | 3.775 | 23.7 | 69.3 | 43.2 | 27 | 44.5 | 1.456 | None | 0
2024-01-21 17:13 | 3072.3 | 471 | 2.638 | 0.6066 | 0.5044 | 0.2309 | 40.6 | 25.4 | 8.16 | 3.766 | 84.9 | 54.4 | 34.5 | 38.1 | 23.6 | 1.594 | None | 0
2024-01-21 18:46 | 2814.4 | 495.1 | 2.078 | 0.5608 | 0.5447 | 0.3336 | 46.6 | 28 | 8.29 | 3.275 | 14.2 | 62.1 | 40.7 | 35.2 | 26.1 | 1.798 | None | 0
2024-01-22 08:09 | 3130.4 | 507.7 | 3.107 | 0.2969 | 0.5249 | 0.2517 | 45 | 21.9 | 8.55 | 3.552 | 74.9 | 46.2 | 40.7 | 40.5 | 28.4 | 1.668 | None | 0
2024-01-22 09:34 | 3133.1 | 491.3 | 2.581 | 0.55 | 0.5631 | 0.3613 | 48.8 | 29.3 | 8.21 | 3.89 | 3.3 | 61 | 38.6 | 30.1 | 27.2 | 1.782 | None | 0
2024-01-22 11:12 | 2885.5 | 491.3 | 2.376 | 0.3989 | 0.3679 | 0.3676 | 62.8 | 44.6 | 1.24 | 3.252 | 72.9 | 52 | 52.5 | 43.3 | 34.2 | 1.532 | coolant_failure | 1
2024-01-22 12:38 | 3005.7 | 512.7 | 2.411 | 0.469 | 0.6278 | 0.4342 | 42.8 | 21.2 | 7.45 | 4.262 | 81.1 | 62.4 | 47 | 33.9 | 36.5 | 1.605 | None | 0
2024-01-22 14:12 | 3102.5 | 545.8 | 2.347 | 2.7129 | 3.1909 | 2.0567 | 65 | 24.2 | 7.23 | 3.031 | 12.9 | 85.2 | 44.7 | 42.3 | 36.6 | 1.717 | bearing_fault | 1
2024-01-22 15:36 | 2968.6 | 523 | 2.362 | 1.6411 | 1.7363 | 0.3116 | 42.4 | 23.7 | 7.72 | 5.894 | 88.4 | 79.6 | 47.2 | 50.9 | 38 | 4.282 | tool_wear | 1
2024-01-22 16:59 | 3160.9 | 544.4 | 1.766 | 1.2539 | 1.0513 | 0.3643 | 38.1 | 20.3 | 8.16 | 4.353 | 86.7 | 96 | 35.7 | 26.2 | 36.8 | 3.504 | tool_wear | 1
2024-01-22 18:34 | 3354.6 | 468.6 | 2.471 | 0.4647 | 0.4713 | 0.3527 | 47.5 | 21.6 | 8.21 | 3.704 | 20.7 | 60.8 | 34 | 30.4 | 34.2 | 1.495 | None | 0
2024-01-23 08:04 | 2882.1 | 509.5 | 2.458 | 0.7171 | 0.5229 | 0.101 | 46 | 15 | 6.74 | 3.505 | 80.2 | 63.8 | 44.7 | 32.6 | 31.8 | 1.271 | None | 0
2024-01-23 09:34 | 2792.8 | 504.7 | 2.647 | 0.5069 | 0.5735 | 0.245 | 37.7 | 20.9 | 8.07 | 2.962 | 30.6 | 58.7 | 32.9 | 38.8 | 26.5 | 1.663 | None | 0
2024-01-23 11:06 | 3045.6 | 510.5 | 2.343 | 0.6705 | 0.5901 | 0.3456 | 43 | 23 | 8.56 | 4.333 | 40.2 | 45.9 | 34.8 | 39.2 | 34.5 | 1.756 | None | 0
2024-01-23 12:40 | 3108.2 | 541.3 | 2.269 | 0.6198 | 0.5433 | 0.2832 | 43.6 | 29.5 | 9.13 | 3.267 | 75.1 | 54.9 | 38.8 | 33.3 | 38.3 | 1.746 | None | 0
2024-01-23 14:12 | 2965.4 | 493.4 | 2.498 | 0.4389 | 0.4404 | 0.3649 | 42.1 | 27.1 | 8.72 | 2.71 | 82.3 | 55.7 | 16.8 | 44.5 | 41.7 | 1.49 | None | 0
2024-01-23 15:44 | 3218 | 487.8 | 2.016 | 1.0229 | 1.385 | 0.3834 | 44.4 | 26 | 7.74 | 5.481 | 86 | 80.9 | 34 | 44 | 30.1 | 3.398 | tool_wear | 1
2024-01-23 17:20 | 2799.2 | 516 | 2.543 | 0.5114 | 0.524 | 0.2829 | 44.5 | 31.5 | 7.71 | 3.551 | 22 | 63.1 | 46.7 | 46.1 | 48.7 | 1.641 | None | 0
2024-01-23 18:50 | 3103.9 | 446.7 | 1.941 | 0.4417 | 0.5059 | 0.3481 | 49.5 | 19.6 | 8.25 | 3.248 | 55.9 | 62.5 | 41 | 43.7 | 40.3 | 1.567 | None | 0
2024-01-24 08:03 | 2909.1 | 492.9 | 2.836 | 0.658 | 0.5534 | 0.4165 | 45 | 24.8 | 8.4 | 3.164 | 57.6 | 67.2 | 44.8 | 46.7 | 39.1 | 1.908 | None | 0
2024-01-24 09:29 | 3257.9 | 496 | 2.705 | 0.4753 | 0.3724 | 0.3815 | 48 | 31.1 | 8.56 | 3.491 | 8.8 | 50.8 | 45.7 | 33.5 | 36.3 | 1.381 | None | 0
2024-01-24 10:54 | 3298.9 | 472.4 | 2.222 | 2.2234 | 2.8795 | 2.047 | 53.1 | 23.5 | 8.3 | 3.079 | 56.7 | 91.4 | 32.8 | 33.1 | 18.7 | 1.572 | bearing_fault | 1
2024-01-24 12:20 | 2885 | 531.7 | 2.698 | 0.3604 | 0.619 | 0.2852 | 39.7 | 22.5 | 7.39 | 3.842 | 63.6 | 46.6 | 23.7 | 30.5 | 37.3 | 1.405 | None | 0
2024-01-24 14:00 | 2917.6 | 468.1 | 2.533 | 0.5419 | 0.4869 | 0.3022 | 38.1 | 27.5 | 7.3 | 3.809 | 9.8 | 49.4 | 40.7 | 41.4 | 33.5 | 1.462 | None | 0
2024-01-24 15:27 | 3128.9 | 495.9 | 2.197 | 0.3826 | 0.5416 | 0.2252 | 43 | 23.3 | 8.73 | 3.529 | 81.6 | 63 | 37.9 | 39.5 | 42.6 | 1.738 | None | 0
2024-01-24 17:03 | 2941.9 | 508.8 | 1.893 | 0.5442 | 0.4132 | 0.3856 | 45.3 | 28.8 | 7.92 | 3.037 | 50.1 | 51.3 | 34.9 | 43.4 | 34.8 | 1.634 | None | 0
2024-01-24 18:39 | 2993.2 | 540.6 | 2.595 | 0.558 | 0.6262 | 0.2484 | 53.3 | 27.5 | 7.52 | 3.05 | 60.1 | 60.4 | 35.3 | 35.5 | 42.2 | 1.505 | None | 0
2024-01-25 08:01 | 3003.8 | 499.7 | 2.262 | 0.425 | 0.535 | 0.2919 | 40.9 | 24.4 | 7.43 | 3.644 | 51.9 | 54.2 | 48.6 | 47.6 | 30.9 | 1.987 | None | 0
2024-01-25 09:34 | 2712 | 528.1 | 2.828 | 0.5957 | 0.482 | 0.3857 | 49.2 | 27.9 | 7.73 | 3.669 | 48.2 | 64.1 | 33.2 | 39.9 | 32.9 | 1.563 | None | 0
2024-01-25 11:02 | 2997.9 | 521 | 2.504 | 0.4725 | 0.5286 | 0.2639 | 40.8 | 24.3 | 8.8 | 3.509 | 29.9 | 59.7 | 43.9 | 35.2 | 32.8 | 1.691 | None | 0
2024-01-25 12:38 | 2896.5 | 503.7 | 2.29 | 0.3529 | 0.3258 | 0.2731 | 45.1 | 25.4 | 7.88 | 3.712 | 36.6 | 55.4 | 45.8 | 38.1 | 38 | 1.287 | None | 0
2024-01-25 14:09 | 2926 | 467.3 | 3.039 | 0.6545 | 0.5373 | 0.327 | 44.2 | 26.8 | 8.36 | 3.712 | 71.2 | 59.8 | 48.5 | 49.3 | 40.6 | 1.45 | None | 0
2024-01-25 15:45 | 3216.5 | 457 | 2.673 | 0.4077 | 0.6487 | 0.2673 | 40.4 | 23.8 | 8.17 | 3.509 | 63.2 | 76.2 | 29.5 | 37.8 | 34.2 | 1.45 | None | 0
2024-01-25 17:15 | 2811.5 | 503.2 | 1.403 | 0.5507 | 0.5315 | 0.4226 | 40.8 | 29.5 | 7.97 | 3.532 | 60.7 | 59.3 | 38.1 | 38.6 | 40.2 | 2.002 | None | 0
2024-01-25 18:40 | 3122 | 483.7 | 2.354 | 0.5426 | 0.5186 | 0.2268 | 53 | 25.2 | 7.01 | 2.849 | 80.3 | 48.9 | 59.9 | 40.5 | 36.6 | 1.394 | None | 0
2024-01-26 08:10 | 2958.2 | 527.6 | 2.085 | 0.5389 | 0.4683 | 0.1164 | 42.3 | 25.9 | 8.42 | 3.513 | 53.7 | 45.5 | 61.3 | 41.8 | 26.2 | 1.718 | None | 0
2024-01-26 09:41 | 2958 | 522.4 | 2.26 | 0.5372 | 0.6083 | 0.3674 | 50 | 21.1 | 7.63 | 3.437 | 30.1 | 54.6 | 55.9 | 39.9 | 40.4 | 1.71 | None | 0
2024-01-26 11:04 | 3118.6 | 494.5 | 2.457 | 0.403 | 0.6231 | 0.2714 | 48.4 | 23.1 | 7.17 | 3.176 | 59.4 | 62 | 45.7 | 42.2 | 26.9 | 1.844 | None | 0
2024-01-26 12:32 | 3051 | 465.3 | 2.606 | 0.6691 | 0.4568 | 0.2354 | 41.9 | 25.5 | 7.08 | 3.736 | 77.9 | 71.6 | 42.4 | 41.4 | 23.2 | 1.509 | None | 0
2024-01-26 14:04 | 3085.6 | 515.3 | 2.578 | 0.5956 | 0.5359 | 0.3307 | 45 | 27.6 | 8.29 | 3.475 | 88.2 | 67.1 | 33.9 | 40.3 | 31.5 | 1.789 | None | 0
2024-01-26 15:30 | 3145.2 | 469.5 | 2.823 | 0.5475 | 0.5232 | 0.3336 | 45.6 | 29.2 | 8.4 | 3.617 | 49.3 | 53.8 | 26.5 | 50.3 | 28.2 | 1.365 | None | 0
2024-01-26 16:54 | 2950.3 | 477.2 | 2.691 | 0.3667 | 0.5402 | 0.239 | 47.4 | 21.8 | 6.86 | 2.708 | 35.7 | 49.3 | 47.5 | 32.8 | 37.3 | 1.633 | None | 0
2024-01-26 18:23 | 2908.2 | 470.6 | 2.672 | 0.4022 | 0.4227 | 0.395 | 43 | 22.5 | 7.74 | 3.429 | 84.9 | 58.3 | 36.6 | 41 | 38.3 | 1.862 | None | 0
2024-01-27 08:08 | 2837.2 | 495.8 | 2.56 | 0.5657 | 0.6143 | 0.369 | 37.5 | 21.3 | 8.18 | 3.757 | 42.2 | 59.1 | 28.5 | 36.2 | 39.2 | 1.408 | None | 0
2024-01-27 09:31 | 2876.2 | 535.1 | 2.886 | 0.2996 | 0.5565 | 0.458 | 41.5 | 26.5 | 8.08 | 3.348 | 96.5 | 56.8 | 43.8 | 31.8 | 34.1 | 1.587 | None | 0
2024-01-27 11:02 | 3442.4 | 499.8 | 2.405 | 0.5339 | 0.6202 | 0.2633 | 50.8 | 29.2 | 7.74 | 3.43 | 43.2 | 65.1 | 63.6 | 36.3 | 31.2 | 1.827 | None | 0
2024-01-27 12:32 | 3186.7 | 486.7 | 2.413 | 0.3669 | 0.3885 | 0.3125 | 44.8 | 24.5 | 7.96 | 3.595 | 98.6 | 52.5 | 43.8 | 30.9 | 31.3 | 1.485 | None | 0
2024-01-27 14:00 | 2797.3 | 454.2 | 1.928 | 1.3902 | 1.821 | 0.3187 | 42.9 | 25.2 | 8.47 | 5.62 | 85.1 | 72 | 36.5 | 38.8 | 34.5 | 3.706 | tool_wear | 1
2024-01-27 15:22 | 2801.6 | 516.6 | 2.817 | 0.3589 | 0.7059 | 0.2738 | 37.6 | 25.4 | 8.22 | 4.025 | 34.5 | 62.3 | 45.3 | 39.2 | 36.5 | 1.689 | None | 0
2024-01-27 16:56 | 3072.3 | 476.6 | 2.477 | 0.5246 | 0.6147 | 0.3323 | 51.2 | 23.6 | 8.32 | 3.715 | 27.8 | 47.5 | 34.6 | 40.3 | 41.2 | 1.457 | None | 0
2024-01-27 18:32 | 3082.1 | 503.5 | 3.38 | 0.6116 | 0.4185 | 0.3383 | 44 | 21.3 | 7.78 | 3.686 | 99.4 | 62.6 | 36.5 | 36.8 | 25.6 | 1.476 | None | 0
2024-01-28 08:07 | 3082.3 | 489.4 | 2.378 | 0.5348 | 0.5868 | 0.3383 | 50.4 | 28.2 | 7.36 | 3.629 | 85.9 | 67.7 | 43.7 | 38.2 | 39.7 | 1.175 | None | 0
2024-01-28 09:32 | 2961.8 | 525.1 | 2.527 | 0.5458 | 0.4534 | 0.2739 | 48.4 | 25.5 | 8.12 | 3.999 | 73.8 | 66.1 | 27.3 | 32.6 | 36.6 | 1.616 | None | 0
2024-01-28 10:58 | 2981.2 | 495.3 | 2.664 | 0.5168 | 0.3301 | 0.2833 | 49 | 23.4 | 8.4 | 3.674 | 91.8 | 59.8 | 42.3 | 34.7 | 47.5 | 1.572 | None | 0
2024-01-28 12:23 | 3049.2 | 498.2 | 2.169 | 1.8286 | 1.6936 | 0.2546 | 53.3 | 34 | 7.66 | 4.94 | 87.8 | 73.6 | 38.7 | 31.3 | 36.3 | 4.705 | tool_wear | 1
2024-01-28 14:00 | 3012.9 | 514.6 | 2.608 | 0.5467 | 0.4978 | 0.2399 | 45.6 | 25 | 8.12 | 3.915 | 19.9 | 53 | 39.3 | 29.8 | 44.3 | 1.559 | None | 0
2024-01-28 15:23 | 2667.1 | 563.2 | 2.51 | 0.2285 | 0.6561 | 0.2949 | 44.3 | 19.9 | 8 | 3.192 | 34.1 | 58.3 | 35.5 | 24.5 | 35.3 | 1.513 | None | 0
2024-01-28 16:52 | 2965.5 | 526.7 | 2.409 | 0.5906 | 0.6521 | 0.4213 | 52.8 | 27 | 7.17 | 3.729 | 4.8 | 61.2 | 52.3 | 45.7 | 37 | 1.514 | None | 0
2024-01-28 18:18 | 2872.3 | 497.3 | 2.852 | 0.5801 | 0.626 | 0.4631 | 49.2 | 19.5 | 7.92 | 3.037 | 30.9 | 52 | 31.6 | 46.9 | 36.3 | 1.418 | None | 0
2024-01-29 08:05 | 3026.3 | 500.1 | 2.229 | 0.4638 | 0.583 | 0.4051 | 41.5 | 26.4 | 8.09 | 2.835 | 71.4 | 62.7 | 36.7 | 25.9 | 35.3 | 1.872 | None | 0
2024-01-29 09:29 | 3447.8 | 484.3 | 2.582 | 0.3026 | 0.5317 | 0.2629 | 50.2 | 26.3 | 7.77 | 3.391 | 71.3 | 55 | 42.9 | 39.8 | 36.3 | 1.935 | None | 0
2024-01-29 10:59 | 3055.1 | 471.5 | 2.936 | 0.5242 | 0.6152 | 0.3326 | 52.6 | 29.1 | 8.55 | 4.166 | 44.5 | 57.3 | 52.1 | 30.1 | 41.1 | 1.448 | None | 0
2024-01-29 12:23 | 2953 | 483.4 | 2.288 | 0.5327 | 0.2989 | 0.1362 | 33.5 | 22 | 7.38 | 3.101 | 16.9 | 65.2 | 30 | 34.4 | 42.4 | 1.478 | None | 0
2024-01-29 14:00 | 3138.3 | 476.8 | 2.411 | 0.456 | 0.599 | 0.2876 | 38.8 | 24.1 | 9.08 | 3.064 | 4.5 | 40.3 | 43.8 | 36.7 | 37.4 | 1.506 | None | 0
2024-01-29 15:24 | 3072.4 | 519.6 | 3.204 | 0.5187 | 0.3879 | 0.2689 | 40.9 | 24.8 | 8 | 3.215 | 24.9 | 59.6 | 38 | 34.1 | 40.2 | 1.474 | None | 0
2024-01-29 16:52 | 3063 | 467.9 | 2.642 | 0.6072 | 0.4087 | 0.4499 | 48.6 | 27.6 | 7.9 | 2.726 | 8.3 | 58.1 | 57.8 | 44.7 | 32.1 | 1.677 | None | 0
2024-01-29 18:28 | 3091 | 540 | 2.348 | 0.7398 | 0.5696 | 0.3208 | 48.9 | 26.3 | 8.46 | 4.03 | 99 | 51.5 | 45.3 | 56.3 | 41.6 | 1.737 | None | 0
2024-01-30 08:05 | 3308.5 | 522.6 | 2.741 | 0.5147 | 0.5929 | 0.3041 | 47.6 | 26.6 | 7.25 | 4.25 | 14.7 | 75 | 38.2 | 28.8 | 35.3 | 1.264 | None | 0
2024-01-30 09:30 | 2830.4 | 500.6 | 2.33 | 0.5334 | 0.439 | 0.2945 | 49.4 | 28.7 | 9.14 | 3.431 | 81.2 | 51.5 | 29.6 | 44 | 41.5 | 1.976 | None | 0
2024-01-30 10:53 | 3071 | 500 | 2.031 | 0.4176 | 0.5646 | 0.2767 | 39.5 | 24.3 | 7.66 | 3.196 | 37.3 | 66.3 | 40 | 41.6 | 40.3 | 1.668 | None | 0
2024-01-30 12:29 | 2861 | 483.3 | 2.912 | 0.4499 | 0.5563 | 0.3425 | 39 | 29.4 | 8.44 | 3.309 | 61.9 | 65.5 | 39.1 | 37.7 | 29.7 | 1.406 | None | 0
2024-01-30 14:00 | 3083.3 | 508.1 | 2.169 | 0.4864 | 0.4689 | 0.247 | 51.3 | 24.7 | 8 | 3.094 | 53.8 | 63 | 20.4 | 32.3 | 33.9 | 1.408 | None | 0
2024-01-30 15:27 | 2862.2 | 532.6 | 3.236 | 0.6178 | 0.5154 | 0.344 | 71 | 42.5 | 7.49 | 6.268 | 5.6 | 51.1 | 56 | 39.9 | 36.4 | 1.463 | thermal_overload | 1
2024-01-30 17:02 | 2937.4 | 478.9 | 2.353 | 0.5819 | 0.7081 | 0.4145 | 51 | 23.5 | 8.51 | 3.854 | 90.7 | 65.9 | 51.9 | 41.1 | 25.8 | 1.634 | None | 0
2024-01-30 18:36 | 2955.7 | 454 | 3.14 | 0.6929 | 0.4718 | 0.309 | 66.3 | 38.3 | 8.26 | 5.686 | 90 | 54.3 | 62.1 | 56.4 | 26.1 | 2.099 | thermal_overload | 1
2024-01-31 08:06 | 3146.4 | 521.1 | 2.089 | 0.351 | 0.4753 | 0.2749 | 39.7 | 28.5 | 9.53 | 3.189 | 29.8 | 42.1 | 39.7 | 38.7 | 37.1 | 1.919 | None | 0
2024-01-31 09:41 | 3137.8 | 509.7 | 2.808 | 0.3676 | 0.515 | 0.294 | 38.6 | 21.8 | 8.19 | 3.142 | 13.3 | 59.2 | 39.3 | 43.1 | 30.9 | 1.627 | None | 0
2024-01-31 11:08 | 2813.1 | 466.4 | 2.65 | 0.6102 | 0.4817 | 0.3961 | 49 | 27.8 | 7.68 | 3.74 | 10.1 | 61 | 36.3 | 41.4 | 30.2 | 1.615 | None | 0
2024-01-31 12:41 | 3008.2 | 478 | 2.751 | 0.6449 | 0.5791 | 0.3111 | 50.7 | 25.5 | 7.07 | 3.394 | 84.5 | 66 | 34.6 | 37.9 | 41.4 | 1.387 | None | 0
2024-01-31 14:09 | 2893.6 | 474.2 | 2.79 | 0.5033 | 0.6469 | 0.2513 | 47.7 | 31.1 | 7.63 | 3.474 | 58.4 | 54.1 | 43.3 | 43.1 | 46.9 | 1.591 | None | 0
2024-01-31 15:36 | 2811.2 | 478.3 | 2.351 | 0.1 | 0.4753 | 0.3647 | 42.6 | 24.2 | 8.13 | 3.386 | 37.4 | 74.6 | 36.3 | 38.7 | 36 | 1.678 | None | 0
2024-01-31 17:06 | 2967.4 | 490.3 | 2.107 | 0.4256 | 0.4143 | 0.2431 | 63.8 | 54.4 | 1.72 | 3.61 | 71.5 | 59.8 | 41.6 | 38.5 | 41.2 | 1.465 | coolant_failure | 1
2024-01-31 18:36 | 2953.7 | 492 | 2.485 | 0.5335 | 0.6975 | 0.2813 | 48 | 24.5 | 8.38 | 3.706 | 54.6 | 67.5 | 45.7 | 47.2 | 42.9 | 1.35 | None | 0
2024-02-01 08:00 | 3364 | 480.5 | 2.567 | 0.4101 | 0.512 | 0.3183 | 34.9 | 27 | 8.18 | 3.497 | 27.2 | 65.6 | 27 | 38.5 | 25.3 | 1.678 | None | 0
2024-02-01 09:29 | 3064.9 | 477.3 | 2.358 | 0.5185 | 0.3295 | 0.2354 | 43.2 | 18.5 | 7.38 | 3.213 | 2 | 63.9 | 28.4 | 27 | 37.2 | 1.538 | None | 0
2024-02-01 11:00 | 2793.4 | 493.1 | 2.583 | 0.6899 | 0.6862 | 0.1571 | 46.4 | 20.8 | 7.8 | 3.916 | 41.5 | 69.5 | 34.1 | 44.4 | 43.1 | 1.63 | None | 0
2024-02-01 12:37 | 2915.3 | 505 | 2.599 | 0.6426 | 0.6126 | 0.336 | 50.5 | 27 | 7.57 | 3.438 | 87.6 | 58 | 36.5 | 44.2 | 41.5 | 1.819 | None | 0
2024-02-01 14:12 | 3153.2 | 490.5 | 2.227 | 0.5809 | 0.6601 | 0.1247 | 44.6 | 25.1 | 8.17 | 4.069 | 80.3 | 64.6 | 33.1 | 37.3 | 37.4 | 1.507 | None | 0
2024-02-01 15:49 | 3313.3 | 534.8 | 2.618 | 0.4936 | 0.6434 | 0.2259 | 45.7 | 19 | 8.22 | 3.081 | 91.2 | 59.4 | 33.6 | 46.4 | 32.1 | 1.211 | None | 0
2024-02-01 17:12 | 2762.1 | 515.2 | 2.42 | 0.4505 | 0.7645 | 0.3623 | 44.7 | 23.1 | 7.7 | 3.302 | 66.4 | 59.3 | 33.2 | 34.4 | 41.6 | 1.677 | None | 0
2024-02-01 18:36 | 2718 | 452.3 | 2.29 | 0.5758 | 0.3963 | 0.3335 | 46.3 | 23.8 | 7.18 | 2.942 | 5 | 54.8 | 34.1 | 38 | 35.6 | 1.836 | None | 0
2024-02-02 08:02 | 3280.6 | 515.7 | 2.736 | 0.5025 | 0.4204 | 0.2874 | 38.2 | 23.5 | 9.41 | 3.783 | 46.7 | 59.4 | 45.1 | 47.1 | 35.9 | 1.504 | None | 0
2024-02-02 09:37 | 3058.4 | 518.2 | 2.267 | 0.506 | 0.4508 | 0.2284 | 42 | 27.8 | 8.16 | 3.666 | 2.1 | 70.9 | 35.6 | 35.8 | 24.3 | 1.66 | None | 0
2024-02-02 11:05 | 2869.8 | 487 | 2.363 | 0.3449 | 0.4479 | 0.2655 | 33.8 | 28.8 | 8.16 | 3.722 | 97 | 65.4 | 47.3 | 35.2 | 39.9 | 1.331 | None | 0
2024-02-02 12:43 | 3080.2 | 455.1 | 2.522 | 0.4285 | 0.5123 | 0.3461 | 42.8 | 18.3 | 7.06 | 3.354 | 68.1 | 63.4 | 49 | 38.7 | 30.6 | 1.176 | None | 0
2024-02-02 14:12 | 2604.6 | 500.2 | 2.912 | 0.5752 | 0.451 | 0.2894 | 47.5 | 24.6 | 8.36 | 3.81 | 1.6 | 55.2 | 44.3 | 44 | 35 | 1.768 | None | 0
2024-02-02 15:34 | 3000.5 | 499.8 | 2.558 | 0.3899 | 0.381 | 0.2012 | 41 | 25.3 | 8.53 | 3.722 | 96.2 | 55 | 28.6 | 29.7 | 34.4 | 1.367 | None | 0
2024-02-02 17:08 | 3049.2 | 466.4 | 2.658 | 0.5266 | 0.4126 | 0.2296 | 43.7 | 20.6 | 8.17 | 3.283 | 37.3 | 54 | 33.7 | 45.8 | 39.9 | 1.467 | None | 0
2024-02-02 18:41 | 3138.6 | 456.5 | 2.411 | 0.5413 | 0.4706 | 0.2652 | 47 | 28.8 | 8.07 | 4.266 | 14.9 | 70.4 | 45.4 | 45.5 | 28.3 | 1.639 | None | 0
2024-02-03 08:07 | 2847.9 | 497.4 | 2.476 | 0.5471 | 0.6144 | 0.3294 | 58.6 | 26.1 | 8.07 | 3.513 | 72.8 | 66.9 | 53 | 47.5 | 32.6 | 1.678 | None | 0
2024-02-03 09:40 | 3012.9 | 493 | 2.485 | 0.556 | 0.4425 | 0.3084 | 44.6 | 27.6 | 7.56 | 3.579 | 15.3 | 47.7 | 25.2 | 26 | 33.4 | 1.582 | None | 0
2024-02-03 11:18 | 2861.2 | 487.5 | 2.588 | 0.5628 | 0.581 | 0.2003 | 48.6 | 23.7 | 7.65 | 3.853 | 22.2 | 67.7 | 46.8 | 46.1 | 27.6 | 1.767 | None | 0
2024-02-03 12:50 | 3038.3 | 497.5 | 2.411 | 0.4376 | 0.3679 | 0.4078 | 44.1 | 22.7 | 7.88 | 3.197 | 8.7 | 69.7 | 32.7 | 38.9 | 43.3 | 1.273 | None | 0
2024-02-03 14:24 | 2865.7 | 466.9 | 2.902 | 0.3532 | 0.1801 | 0.2406 | 46.8 | 23.3 | 8.55 | 3.495 | 70.2 | 61.9 | 26.2 | 36.1 | 35.3 | 1.604 | None | 0
2024-02-03 15:54 | 2938.8 | 487 | 2.388 | 0.4126 | 0.4867 | 0.3353 | 44.9 | 24.7 | 8.13 | 3.226 | 21.2 | 72.8 | 45.7 | 35.7 | 25.7 | 1.6 | None | 0
2024-02-03 17:21 | 2850.6 | 516 | 1.988 | 0.573 | 0.439 | 0.2242 | 42.9 | 23.7 | 7.63 | 3.012 | 81.6 | 51.6 | 29.1 | 36.2 | 21.6 | 1.735 | None | 0
2024-02-03 18:43 | 3097.7 | 489.5 | 3.323 | 0.3799 | 0.4118 | 0.4986 | 44 | 27.7 | 7.68 | 3.716 | 62 | 61.8 | 28.8 | 41.9 | 37.5 | 1.444 | None | 0
2024-02-04 08:03 | 3128.8 | 449.8 | 2.402 | 0.3959 | 0.4001 | 0.406 | 51.2 | 33 | 6.92 | 2.455 | 38.9 | 71.1 | 59.8 | 39 | 33.8 | 1.649 | None | 0
2024-02-04 09:25 | 2964.8 | 485.8 | 2.894 | 0.3954 | 0.4292 | 0.238 | 46.4 | 26.7 | 8.22 | 2.886 | 97.2 | 65.3 | 26.5 | 38.7 | 38.2 | 1.696 | None | 0
2024-02-04 10:55 | 3005.7 | 467.9 | 2.921 | 0.3154 | 0.4013 | 0.3071 | 39 | 19.2 | 7.9 | 3.801 | 19.7 | 75.1 | 30.4 | 21.5 | 37.3 | 1.771 | None | 0
2024-02-04 12:18 | 2782.7 | 508 | 2.784 | 0.3853 | 0.4103 | 0.2177 | 42.9 | 25.5 | 8.09 | 2.893 | 76.2 | 54.9 | 39.4 | 33.8 | 30.9 | 1.993 | None | 0
2024-02-04 14:00 | 2955 | 509.6 | 2.441 | 0.6 | 0.3641 | 0.2715 | 40.5 | 21.4 | 9.52 | 3.258 | 15.3 | 52.4 | 34.2 | 39.4 | 26.6 | 1.408 | None | 0
2024-02-04 15:38 | 2992.5 | 450.2 | 2.586 | 0.4283 | 0.2871 | 0.3338 | 49.6 | 23.8 | 7.78 | 3.604 | 22.3 | 54.8 | 42.4 | 21.4 | 41.7 | 1.525 | None | 0
2024-02-04 17:11 | 3393.1 | 522.8 | 2.118 | 0.3251 | 0.2791 | 0.3676 | 41.2 | 24.9 | 8.11 | 3.702 | 12.8 | 57.8 | 43.8 | 43.3 | 35.2 | 1.204 | None | 0
2024-02-04 18:40 | 2833.2 | 466.6 | 3.097 | 0.4488 | 0.7461 | 0.2009 | 49.3 | 24.2 | 7.68 | 3.704 | 93.6 | 77.6 | 31.9 | 35.6 | 25.2 | 1.218 | None | 0
2024-02-05 08:03 | 3219.6 | 546.8 | 2.244 | 0.5511 | 0.4937 | 0.2401 | 49.9 | 21.9 | 7.92 | 3.771 | 47.5 | 54.9 | 57 | 34.9 | 46 | 1.692 | None | 0
2024-02-05 09:32 | 3149.5 | 498.5 | 2.424 | 0.3169 | 0.6525 | 0.3753 | 45.7 | 26.6 | 7.51 | 3.075 | 83.8 | 58 | 27.5 | 37.9 | 35.6 | 1.669 | None | 0
2024-02-05 11:02 | 3042.1 | 462.6 | 2.53 | 0.5953 | 0.4822 | 0.4059 | 47.7 | 19 | 7.45 | 3.703 | 5.6 | 50.6 | 37.6 | 29.8 | 26.3 | 1.891 | None | 0
2024-02-05 12:25 | 3263.8 | 465.7 | 2.468 | 0.3559 | 0.4856 | 0.2381 | 42.5 | 26.2 | 7.1 | 3.311 | 58.4 | 55.1 | 38.8 | 29.5 | 29.4 | 1.916 | None | 0
2024-02-05 14:00 | 3055.8 | 510.4 | 2.303 | 0.4605 | 0.5307 | 0.3765 | 49.2 | 22.3 | 7.46 | 2.429 | 45.1 | 61.2 | 40.3 | 43.1 | 38.1 | 1.306 | None | 0
2024-02-05 15:34 | 3058.4 | 488.3 | 2.918 | 0.4592 | 0.564 | 0.2012 | 38.8 | 25.8 | 8.12 | 4.157 | 98.7 | 42.2 | 45.7 | 42.6 | 26.8 | 1.465 | None | 0
2024-02-05 17:07 | 2992 | 497.1 | 2.785 | 0.4439 | 0.3753 | 0.2762 | 42.7 | 21 | 7.84 | 3.321 | 79.3 | 58.4 | 45.9 | 34.1 | 29.5 | 1.703 | None | 0
2024-02-05 18:34 | 3183.5 | 548.4 | 2.597 | 0.4935 | 0.462 | 0.2084 | 43.5 | 25.7 | 7.89 | 3.5 | 92.8 | 52.8 | 39.4 | 43.7 | 31.5 | 1.772 | None | 0
2024-02-06 08:09 | 3164.5 | 479 | 2.38 | 0.5779 | 0.5305 | 0.2675 | 49.9 | 29.1 | 7.77 | 3.178 | 47.4 | 61.8 | 48.6 | 44.9 | 34.9 | 1.393 | None | 0
2024-02-06 09:41 | 2906.1 | 501.8 | 2.819 | 0.4959 | 0.3066 | 0.4527 | 53.5 | 23.2 | 8.08 | 3.71 | 81.1 | 69.1 | 28.7 | 24.1 | 37.8 | 1.331 | None | 0
2024-02-06 11:14 | 2802.1 | 542.6 | 2.361 | 0.4394 | 0.6297 | 0.2956 | 42.7 | 23.2 | 8.05 | 3.333 | 20.8 | 56.5 | 41.6 | 43.6 | 35 | 1.589 | None | 0
2024-02-06 12:36 | 3127.5 | 508.1 | 2.971 | 5.0265 | 4.6693 | 0.2774 | 44.5 | 26.3 | 8.02 | 3.195 | 70.2 | 91 | 47.3 | 37.7 | 24.7 | 4.442 | chatter | 1
2024-02-06 14:09 | 2880 | 451.8 | 2.533 | 0.5207 | 0.2898 | 0.2548 | 39.1 | 25.6 | 7.84 | 4.508 | 97 | 56.1 | 40 | 45.2 | 41.3 | 1.657 | None | 0
2024-02-06 15:35 | 2990.5 | 515.2 | 2.869 | 0.433 | 0.4121 | 0.276 | 44.6 | 20.9 | 8.36 | 2.37 | 61.1 | 67.7 | 37.7 | 45 | 35.9 | 1.648 | None | 0
2024-02-06 17:03 | 3185.6 | 465.1 | 2.466 | 0.5042 | 0.5105 | 0.2353 | 50.5 | 28.3 | 7 | 3.288 | 2.2 | 58 | 39.1 | 38.5 | 26.6 | 1.504 | None | 0
2024-02-06 18:40 | 2931.4 | 542.2 | 2.521 | 0.4248 | 0.5842 | 0.3109 | 36 | 27.4 | 7.62 | 3.577 | 34.5 | 68.4 | 41.6 | 40.8 | 41.2 | 1.289 | None | 0
2024-02-07 08:07 | 2993.6 | 475.3 | 2.868 | 0.4134 | 0.6526 | 0.2974 | 45.1 | 28.8 | 7.6 | 3.02 | 59.6 | 61.8 | 41.6 | 42.2 | 35.8 | 1.579 | None | 0
2024-02-07 09:30 | 3008.7 | 589.1 | 3.158 | 0.5806 | 0.4363 | 0.2634 | 48.6 | 26.6 | 8.32 | 3.197 | 11.6 | 72.7 | 46.1 | 46.8 | 39.8 | 1.779 | None | 0
2024-02-07 10:54 | 3127.3 | 544 | 2.968 | 0.5447 | 0.7338 | 0.2564 | 45.3 | 30.7 | 7.73 | 3.596 | 40.2 | 64.1 | 45.8 | 40.7 | 33.6 | 1.534 | None | 0
2024-02-07 12:17 | 2663 | 476.1 | 2.763 | 0.577 | 0.4951 | 0.3146 | 44.1 | 19.4 | 7.51 | 2.482 | 45.1 | 60.7 | 38.1 | 34.9 | 28 | 1.479 | None | 0
2024-02-07 14:00 | 2909 | 500.6 | 2.677 | 0.5635 | 0.4776 | 0.2417 | 49.4 | 29.6 | 8.09 | 4.09 | 87.9 | 67.6 | 41.8 | 34.8 | 30.2 | 1.353 | None | 0
2024-02-07 15:29 | 2574.8 | 522.6 | 2.348 | 5.0227 | 4.1126 | 0.2808 | 41 | 23.8 | 8.4 | 3.572 | 57 | 104.1 | 36.9 | 34.7 | 36 | 4.454 | chatter | 1
2024-02-07 16:51 | 3180 | 523.5 | 2.589 | 0.6001 | 0.5311 | 0.2639 | 41.1 | 23.4 | 8.37 | 3.557 | 54.8 | 72.6 | 26.2 | 37.8 | 32.1 | 1.34 | None | 0
2024-02-07 18:29 | 2926.2 | 513.3 | 2.226 | 0.4702 | 0.5255 | 0.1235 | 35.8 | 22.9 | 8.46 | 3.489 | 36.5 | 78.8 | 50.6 | 57.8 | 31.2 | 1.822 | None | 0
2024-02-08 08:05 | 2718.5 | 537.6 | 2.613 | 0.5929 | 0.6996 | 0.3688 | 46.6 | 26.5 | 8.06 | 3.262 | 38.4 | 59.2 | 52.6 | 41.1 | 21.1 | 1.59 | None | 0
2024-02-08 09:33 | 3093 | 496.3 | 2.632 | 0.4875 | 0.5247 | 0.1534 | 46.1 | 27.4 | 8.14 | 3.376 | 56.3 | 62.2 | 41.7 | 54.1 | 27.4 | 1.585 | None | 0
2024-02-08 10:59 | 2904.7 | 489 | 1.912 | 0.5313 | 0.4016 | 0.1585 | 42.1 | 23.6 | 7.87 | 3.541 | 16.4 | 57.6 | 37.3 | 46.3 | 30.6 | 1.547 | None | 0
2024-02-08 12:31 | 2821.6 | 489.6 | 2.512 | 0.5343 | 0.416 | 0.3716 | 40.5 | 25.8 | 7.84 | 3.276 | 46.9 | 52.8 | 35.6 | 35.2 | 38.3 | 1.452 | None | 0
2024-02-08 14:00 | 2906.3 | 525.8 | 2.624 | 0.5813 | 0.6473 | 0.2113 | 44.8 | 33.3 | 7.51 | 3.345 | 50.7 | 64.7 | 51.5 | 39.9 | 37.6 | 1.69 | None | 0
2024-02-08 15:32 | 2972.3 | 511 | 2.475 | 0.3365 | 0.5684 | 0.1339 | 45.5 | 23 | 8.35 | 3.663 | 68.7 | 40.3 | 34.1 | 38.2 | 37.2 | 1.655 | None | 0
2024-02-08 16:55 | 2909.3 | 508.7 | 2.607 | 0.3424 | 0.3444 | 0.407 | 39 | 23.8 | 7.1 | 2.928 | 59.5 | 63.2 | 33.8 | 38.2 | 39.7 | 2.006 | None | 0
2024-02-08 18:17 | 2669.2 | 523.9 | 2.097 | 0.5672 | 0.3394 | 0.249 | 35.3 | 29.3 | 7.35 | 3.724 | 32.7 | 71 | 22.3 | 40.7 | 38.1 | 1.657 | None | 0
2024-02-09 08:02 | 3134.6 | 438.5 | 2.267 | 0.5356 | 0.5025 | 0.3972 | 36.4 | 20.3 | 8.93 | 4.441 | 53.1 | 66.6 | 45 | 63.3 | 27.8 | 1.953 | None | 0
2024-02-09 09:27 | 3191.2 | 509.3 | 2.81 | 0.4224 | 0.5616 | 0.2268 | 37.7 | 25.7 | 7.94 | 4.306 | 2 | 66.1 | 52.2 | 44 | 33.6 | 1.4 | None | 0
2024-02-09 11:05 | 3097.7 | 506.6 | 2.5 | 0.5364 | 0.4322 | 0.1685 | 39 | 17.8 | 8.07 | 3.618 | 68.7 | 45.3 | 44 | 36.1 | 35.1 | 1.518 | None | 0
2024-02-09 12:38 | 2829.3 | 550.1 | 2.602 | 0.3592 | 0.332 | 0.2743 | 44.6 | 20.9 | 7.39 | 3 | 23.2 | 73.3 | 35.7 | 36.4 | 39.8 | 1.738 | None | 0
2024-02-09 14:02 | 2969.8 | 454.1 | 2.336 | 0.8264 | 0.3875 | 0.2034 | 45.4 | 21.4 | 8.24 | 4.053 | 83.3 | 57 | 25.1 | 38 | 28.6 | 1.916 | None | 0
2024-02-09 15:35 | 2999 | 546.7 | 2.506 | 0.6312 | 0.6646 | 0.3323 | 44.2 | 22.4 | 8.69 | 3.424 | 72.3 | 64.5 | 43.8 | 37.1 | 31.7 | 1.504 | None | 0
2024-02-09 17:09 | 3089.8 | 502.3 | 1.809 | 0.5622 | 0.5497 | 0.3541 | 46.8 | 21.3 | 8.73 | 4.069 | 16 | 56.5 | 42.6 | 35.1 | 37.6 | 1.414 | None | 0
2024-02-09 18:34 | 3100.3 | 514.7 | 2.754 | 0.5076 | 0.6 | 0.3744 | 47 | 25.6 | 7.24 | 3.195 | 32.2 | 58.6 | 34.9 | 45.5 | 34 | 1.904 | None | 0
2024-02-10 08:05 | 2889.9 | 550.3 | 3.042 | 0.4381 | 0.6165 | 0.2751 | 46.6 | 29.2 | 8.58 | 3.265 | 74.8 | 66.4 | 38.9 | 35 | 45 | 1.915 | None | 0
2024-02-10 09:31 | 3012.3 | 516.8 | 2.18 | 0.369 | 0.4374 | 0.4104 | 45.4 | 31.1 | 8.01 | 3.693 | 70.5 | 69.9 | 45.2 | 24.9 | 29.1 | 1.242 | None | 0
2024-02-10 10:58 | 3068.6 | 512 | 2.218 | 0.4886 | 0.4627 | 0.2258 | 39.7 | 21.9 | 6.74 | 3.225 | 53.8 | 58.1 | 46.1 | 33.7 | 40.6 | 1.786 | None | 0
2024-02-10 12:33 | 3218.4 | 507.3 | 2.632 | 0.414 | 0.4832 | 0.3107 | 38.3 | 27.2 | 7.23 | 4.251 | 29.5 | 61.4 | 44.9 | 43.9 | 34.3 | 1.633 | None | 0
2024-02-10 14:10 | 3105.7 | 485.5 | 2.942 | 0.4199 | 0.5417 | 0.2889 | 42.2 | 28.6 | 7.06 | 3.725 | 52.2 | 51 | 50.7 | 35.6 | 32.4 | 1.46 | None | 0
2024-02-10 15:42 | 3118.4 | 499.1 | 2.499 | 0.3583 | 0.609 | 0.4578 | 50.7 | 25.4 | 8.3 | 4.209 | 99.1 | 68.5 | 42 | 41.9 | 39.7 | 1.536 | None | 0
2024-02-10 17:09 | 3012.6 | 478.5 | 2.131 | 0.525 | 0.687 | 0.3966 | 56.7 | 27.1 | 7.91 | 3.046 | 40.3 | 43 | 45.3 | 28 | 48.7 | 1.455 | None | 0
2024-02-10 18:42 | 3211.6 | 498.7 | 2.437 | 0.4623 | 0.5814 | 0.3026 | 47.8 | 26.4 | 7.67 | 3.151 | 52.5 | 48.6 | 37 | 26.8 | 19.2 | 1.575 | None | 0
2024-02-11 08:09 | 3061.5 | 429.9 | 2.191 | 0.5535 | 0.5822 | 0.3159 | 46.8 | 26.4 | 7.95 | 4.59 | 80.3 | 41.3 | 32.1 | 32.3 | 31.3 | 1.791 | None | 0
2024-02-11 09:36 | 2870.8 | 512.9 | 2.299 | 0.5457 | 0.6927 | 0.4228 | 50.3 | 22.8 | 8.88 | 2.857 | 2.8 | 57.5 | 44.1 | 40.4 | 26.1 | 1.854 | None | 0
2024-02-11 11:10 | 3210.5 | 496.3 | 2.409 | 0.5229 | 0.4795 | 0.2399 | 52.6 | 19 | 7.85 | 4.044 | 91.7 | 59 | 43.5 | 33.8 | 35.9 | 1.958 | None | 0
2024-02-11 12:41 | 3104.7 | 489.9 | 2.221 | 0.7659 | 0.6189 | 0.1374 | 40.4 | 24 | 8.16 | 3.58 | 84.8 | 63 | 35.9 | 35.4 | 32.2 | 1.549 | None | 0
2024-02-11 14:12 | 2933.5 | 506.6 | 2.267 | 0.5824 | 0.5578 | 0.2226 | 59.5 | 22.7 | 8.32 | 3.33 | 54.9 | 68.5 | 47.8 | 36.7 | 38.9 | 1.722 | None | 0
2024-02-11 15:38 | 2928.1 | 457 | 2.522 | 0.3739 | 0.5615 | 0.2668 | 52.9 | 24.2 | 7.39 | 3.898 | 53.5 | 57.3 | 38.1 | 30.3 | 25.2 | 1.645 | None | 0
2024-02-11 17:05 | 3044.5 | 557.9 | 2.565 | 0.5459 | 0.4785 | 0.4089 | 38.2 | 27.9 | 8.28 | 4.151 | 91.3 | 63.8 | 24.4 | 47.6 | 28 | 1.628 | None | 0
2024-02-11 18:27 | 3069.5 | 496.9 | 2.073 | 0.4946 | 0.3606 | 0.3829 | 40 | 29.3 | 8.46 | 3.529 | 70.5 | 48.4 | 41.1 | 49.9 | 31.9 | 1.806 | None | 0
2024-02-12 08:00 | 3029.6 | 495.6 | 2.619 | 0.3658 | 0.5345 | 0.2965 | 59.1 | 25.5 | 8.5 | 3.614 | 76.6 | 64.7 | 29.1 | 43.5 | 28.6 | 1.791 | None | 0
2024-02-12 09:27 | 3046.7 | 471 | 2.385 | 2.7817 | 2.9792 | 1.2766 | 67.7 | 21.4 | 7.93 | 3.567 | 23 | 84.4 | 14.8 | 46.9 | 21.8 | 1.624 | bearing_fault | 1
2024-02-12 10:59 | 3240.2 | 500.7 | 2.716 | 4.0414 | 3.9473 | 0.2433 | 42 | 23.8 | 8.47 | 3.47 | 1 | 94.8 | 38 | 39.6 | 33.7 | 6.065 | chatter | 1
2024-02-12 12:28 | 3160.7 | 541.6 | 2.734 | 0.5698 | 0.4903 | 0.4671 | 45.4 | 22.7 | 8.25 | 2.833 | 43.9 | 59.7 | 45.1 | 39.2 | 37.7 | 1.618 | None | 0
2024-02-12 14:00 | 3028.6 | 531.1 | 2.337 | 0.3954 | 0.4118 | 0.397 | 48.8 | 25.4 | 8.03 | 3.152 | 10.8 | 54.1 | 36.6 | 41.2 | 33.7 | 1.499 | None | 0
2024-02-12 15:37 | 3141.2 | 525.6 | 2.684 | 0.597 | 0.4127 | 0.3043 | 49.4 | 23.6 | 8.46 | 3.998 | 41.5 | 58.5 | 41 | 38.6 | 44.5 | 1.625 | None | 0
2024-02-12 17:03 | 2845.1 | 516.4 | 2.249 | 0.5285 | 0.4519 | 0.2941 | 51.8 | 27.7 | 8.87 | 3.291 | 63.2 | 70.3 | 37.2 | 43.9 | 34.6 | 1.522 | None | 0
2024-02-12 18:35 | 3059.7 | 489.2 | 2.897 | 0.6196 | 0.3672 | 0.3561 | 46.2 | 22.5 | 8.46 | 3.087 | 60.5 | 69.4 | 37.4 | 32.3 | 38.1 | 1.897 | None | 0
2024-02-13 08:05 | 3271.4 | 456.5 | 2.26 | 0.609 | 0.4417 | 0.2954 | 46.4 | 31.6 | 7.96 | 3.358 | 69 | 61.6 | 26.6 | 44.2 | 35.4 | 1.702 | None | 0
2024-02-13 09:37 | 2967.3 | 494 | 2.606 | 0.4842 | 0.5714 | 0.1543 | 43.2 | 20.6 | 7.76 | 3.401 | 14.2 | 57.9 | 21 | 49.7 | 37 | 1.756 | None | 0
2024-02-13 11:04 | 2872.9 | 492.9 | 2.444 | 0.6636 | 0.6456 | 0.4227 | 40.4 | 25.9 | 8.26 | 2.928 | 24.4 | 54.3 | 41.1 | 36.1 | 37.3 | 1.494 | None | 0
2024-02-13 12:28 | 2902.2 | 531.5 | 2.195 | 0.3876 | 0.7075 | 0.3935 | 40.1 | 20.2 | 8.08 | 3.434 | 69.7 | 52 | 35.3 | 31.5 | 40.7 | 1.667 | None | 0
2024-02-13 14:00 | 2836.6 | 509.3 | 2.77 | 0.739 | 0.46 | 0.3298 | 44.3 | 28.1 | 8.56 | 3.537 | 18.4 | 69.4 | 29 | 46.5 | 32.1 | 1.633 | None | 0
2024-02-13 15:36 | 2882.3 | 548.4 | 2.316 | 0.4121 | 0.62 | 0.2664 | 46.7 | 25.1 | 7.52 | 3.213 | 21.6 | 59.9 | 37.8 | 41.7 | 34.1 | 1.597 | None | 0
2024-02-13 16:58 | 2944.4 | 535.9 | 1.99 | 0.4952 | 0.5336 | 0.3008 | 37.7 | 25.6 | 8.52 | 3.628 | 67.5 | 44.8 | 29.1 | 40.3 | 34.5 | 1.374 | None | 0
2024-02-13 18:28 | 2789.2 | 486.3 | 1.635 | 0.4433 | 0.4763 | 0.1 | 55.2 | 22.3 | 7.3 | 4.615 | 72.7 | 49.5 | 39.1 | 34.9 | 34.2 | 1.958 | None | 0
2024-02-14 08:01 | 3002.3 | 446.1 | 2.237 | 0.4623 | 0.5402 | 0.2114 | 41.5 | 28.3 | 7.91 | 3.376 | 29.2 | 51.8 | 18.4 | 41.2 | 30.1 | 1.785 | None | 0
2024-02-14 09:34 | 3135.3 | 541.6 | 2.913 | 0.7924 | 0.6102 | 0.4414 | 40.7 | 26.9 | 8.29 | 3.008 | 87.2 | 36.3 | 49.7 | 38.6 | 15.1 | 1.704 | None | 0
2024-02-14 11:04 | 2863.8 | 540.8 | 2.877 | 0.4537 | 0.4502 | 0.3414 | 44.9 | 23.4 | 7.94 | 3.921 | 83.5 | 54.1 | 47.8 | 39.6 | 27.1 | 1.523 | None | 0
2024-02-14 12:29 | 3227.9 | 459 | 2.284 | 0.5851 | 0.4479 | 0.1441 | 33.2 | 25 | 8.22 | 3.888 | 60 | 41.9 | 32.3 | 41.3 | 39.1 | 1.795 | None | 0
2024-02-14 14:00 | 2834.7 | 545.3 | 2.388 | 3.8397 | 3.495 | 0.2338 | 46.8 | 22.3 | 8.69 | 3.961 | 82.6 | 101.2 | 43.3 | 35.2 | 37.3 | 4.838 | chatter | 1
2024-02-14 15:23 | 3154.6 | 511.5 | 2.361 | 0.5937 | 0.4373 | 0.146 | 40 | 22.1 | 7.72 | 3.64 | 97.8 | 59.9 | 34.9 | 33.2 | 36 | 1.47 | None | 0
2024-02-14 16:57 | 2901.3 | 504.8 | 2.1 | 0.4456 | 0.6199 | 0.2376 | 35.4 | 23.2 | 7.3 | 3.266 | 94 | 67.9 | 58 | 29.6 | 37.4 | 1.543 | None | 0
2024-02-14 18:33 | 3128.2 | 548.4 | 2.215 | 0.5256 | 0.4236 | 0.2868 | 45.7 | 24.2 | 7.43 | 3.562 | 12.8 | 62.9 | 27.8 | 34.8 | 36.7 | 1.462 | None | 0
2024-02-15 08:06 | 2836.2 | 540.3 | 2.794 | 0.5629 | 0.4412 | 0.4281 | 45.7 | 25 | 7.96 | 3.272 | 38 | 81 | 48.9 | 36.1 | 46.8 | 1.581 | None | 0
2024-02-15 09:43 | 3133.5 | 519.5 | 2.651 | 0.4278 | 0.5311 | 0.3628 | 54.7 | 24.9 | 8.62 | 4.038 | 72.3 | 57.2 | 47.3 | 43.1 | 35.1 | 1.386 | None | 0
2024-02-15 11:17 | 3025.8 | 514.2 | 2.582 | 0.7758 | 0.523 | 0.2758 | 45.9 | 22.4 | 7.84 | 3.9 | 8.8 | 55.3 | 30.7 | 44.3 | 42 | 1.493 | None | 0
2024-02-15 12:50 | 3083 | 518.5 | 2.099 | 0.5681 | 0.459 | 0.2798 | 45.9 | 27.3 | 9.08 | 2.867 | 13.7 | 68.7 | 48.8 | 18.9 | 39.7 | 1.309 | None | 0
2024-02-15 14:24 | 2823.7 | 488 | 2.53 | 0.4774 | 0.6684 | 0.236 | 45.2 | 28.3 | 7.36 | 3.323 | 40.2 | 62 | 36.3 | 38.1 | 32.3 | 1.588 | None | 0
2024-02-15 15:49 | 2865.7 | 498.3 | 1.809 | 0.4303 | 0.4369 | 0.3872 | 32.1 | 27.7 | 7.13 | 3.835 | 0.6 | 60.2 | 33.6 | 40.9 | 29.5 | 1.675 | None | 0
2024-02-15 17:26 | 3089.6 | 472.9 | 2.753 | 0.5092 | 0.4829 | 0.3968 | 45.4 | 27.1 | 8.12 | 3.01 | 44.1 | 68 | 42.1 | 36.4 | 33.1 | 1.428 | None | 0
2024-02-15 18:55 | 2857.7 | 490 | 2.578 | 0.3784 | 0.3073 | 0.1929 | 44.8 | 17.5 | 7.72 | 3.511 | 39.3 | 68.6 | 38.1 | 37.8 | 34.4 | 1.636 | None | 0
2024-02-16 08:01 | 3069.5 | 489 | 2.096 | 0.6782 | 0.4695 | 0.1623 | 44.3 | 22 | 7.62 | 2.796 | 70.8 | 45.5 | 40.9 | 39.1 | 32.4 | 1.333 | None | 0
2024-02-16 09:24 | 2794.9 | 480.9 | 2.985 | 0.5431 | 0.3677 | 0.2745 | 40.8 | 20.5 | 8.01 | 3.339 | 9 | 58.8 | 34.4 | 36.3 | 34.4 | 1.394 | None | 0
2024-02-16 10:55 | 3127.2 | 504.1 | 1.961 | 0.4912 | 0.4084 | 0.2843 | 47.8 | 19.7 | 7.38 | 3.487 | 44.2 | 63.6 | 40 | 39.6 | 30 | 1.71 | None | 0
2024-02-16 12:17 | 2815.1 | 490.3 | 2.659 | 0.6046 | 0.3044 | 0.3207 | 40.1 | 28.4 | 8.27 | 3.03 | 96.3 | 39.2 | 48.2 | 27.5 | 32.9 | 1.565 | None | 0
2024-02-16 14:00 | 3082.8 | 515.1 | 2.667 | 0.4278 | 0.4107 | 0.166 | 48.5 | 30.1 | 8.1 | 3.552 | 87.7 | 53.6 | 31.7 | 32.7 | 35.3 | 1.843 | None | 0
2024-02-16 15:30 | 3093.8 | 451.3 | 2.128 | 0.3844 | 0.4925 | 0.2428 | 46.9 | 25 | 7.82 | 3.71 | 71.5 | 64.1 | 42.7 | 36.3 | 34.2 | 1.592 | None | 0
2024-02-16 16:55 | 2895.5 | 496.6 | 2.489 | 0.487 | 0.4756 | 0.2934 | 52 | 26.4 | 8.11 | 3.13 | 97.8 | 67.9 | 34.8 | 34.3 | 36.4 | 1.626 | None | 0
2024-02-16 18:19 | 3087.3 | 503.9 | 2.009 | 0.5128 | 0.4585 | 0.2377 | 42.7 | 23.9 | 8.96 | 3.789 | 9.2 | 57.1 | 34.6 | 32.3 | 32.2 | 1.683 | None | 0
2024-02-17 08:06 | 3039.1 | 490.7 | 1.646 | 0.5531 | 0.4675 | 0.3686 | 51.7 | 28.5 | 7.88 | 3.911 | 25.1 | 51.3 | 59.3 | 42.3 | 31.7 | 1.625 | None | 0
2024-02-17 09:33 | 2919.2 | 494.8 | 2.18 | 0.3524 | 0.4495 | 0.4495 | 46.1 | 25.8 | 7.75 | 3.421 | 14.1 | 60.8 | 52.3 | 32.5 | 35.7 | 1.606 | None | 0
2024-02-17 10:57 | 2848.7 | 452.4 | 2.315 | 0.4544 | 0.4965 | 0.2569 | 44.6 | 23.4 | 8.34 | 2.787 | 76.4 | 58.9 | 35.1 | 49.9 | 39.8 | 1.534 | None | 0
2024-02-17 12:21 | 2705.6 | 510.7 | 2.693 | 0.1917 | 0.489 | 0.3711 | 40.7 | 26.7 | 7.67 | 3.243 | 85.8 | 55.1 | 35.5 | 33.2 | 34.7 | 1.164 | None | 0
2024-02-17 14:00 | 3052.4 | 519.4 | 2.52 | 1.7787 | 1.6439 | 0.2714 | 47 | 24.5 | 8.24 | 5.876 | 90.4 | 66.4 | 33.5 | 35.8 | 36.4 | 4.438 | tool_wear | 1
2024-02-17 15:37 | 2765.3 | 514.8 | 2.528 | 0.5715 | 0.4799 | 0.2256 | 42.6 | 25.6 | 8.41 | 3.038 | 25.8 | 56.1 | 46.5 | 31.7 | 36.5 | 1.401 | None | 0
2024-02-17 16:59 | 3014.3 | 531.2 | 2.196 | 0.5961 | 0.4566 | 0.243 | 44.9 | 27.1 | 8.7 | 3.436 | 12.3 | 47.4 | 29.2 | 30.7 | 34.5 | 1.656 | None | 0
2024-02-17 18:34 | 2960.5 | 506 | 2.341 | 0.3858 | 0.5778 | 0.3615 | 48.9 | 36.3 | 7.84 | 3.157 | 54.5 | 54 | 43.1 | 40.8 | 39 | 1.792 | None | 0
2024-02-18 08:06 | 3101.9 | 514.4 | 2.221 | 0.4675 | 0.5603 | 0.2487 | 44.8 | 30.4 | 7.34 | 3.493 | 14.8 | 59.4 | 59 | 31 | 35.3 | 1.286 | None | 0
2024-02-18 09:33 | 2954.7 | 504.7 | 2.133 | 0.5026 | 0.4968 | 0.2643 | 46.6 | 25.5 | 7.87 | 3.41 | 16.2 | 54.7 | 41.5 | 38.8 | 42.9 | 1.781 | None | 0
2024-02-18 10:56 | 2950.6 | 520.6 | 2.322 | 0.6078 | 0.6195 | 0.2085 | 52.6 | 22.2 | 8.09 | 3.482 | 55.8 | 75.2 | 48.3 | 43.7 | 31.3 | 1.616 | None | 0
2024-02-18 12:21 | 3109.8 | 452.7 | 2.522 | 0.6529 | 0.5083 | 0.3507 | 47.8 | 18.2 | 7.69 | 3.694 | 9.7 | 58.8 | 47.3 | 30.6 | 36 | 1.509 | None | 0
2024-02-18 14:00 | 3050.3 | 473.2 | 2.328 | 0.5153 | 0.4839 | 0.3367 | 41.6 | 28.9 | 8.07 | 3.39 | 91.3 | 67.2 | 36.2 | 26.9 | 33.6 | 1.721 | None | 0
2024-02-18 15:28 | 3047.4 | 547.6 | 2.403 | 0.4739 | 0.4931 | 0.4164 | 43 | 28.4 | 8.87 | 4.163 | 20.6 | 60.9 | 28.9 | 48 | 32.7 | 1.565 | None | 0
2024-02-18 16:56 | 3070.4 | 426.2 | 2.708 | 0.3556 | 0.5165 | 0.3477 | 45.7 | 23.1 | 7.71 | 4.063 | 82.7 | 50.4 | 48.2 | 28.3 | 31.1 | 1.52 | None | 0
2024-02-18 18:31 | 2769.7 | 495.8 | 2.35 | 0.5108 | 0.4083 | 0.333 | 55.6 | 24.7 | 7.6 | 3.678 | 57.5 | 54.9 | 48.1 | 41.3 | 39.1 | 1.297 | None | 0
2024-02-19 08:04 | 3113.5 | 535.2 | 2.1 | 0.7075 | 0.3126 | 0.3467 | 38.3 | 25.6 | 8.47 | 3.692 | 15.5 | 58.6 | 55.4 | 28.8 | 36.8 | 1.566 | None | 0
2024-02-19 09:35 | 3091.9 | 497.2 | 2.669 | 0.629 | 0.5281 | 0.2795 | 46 | 26.8 | 7.38 | 3.279 | 97.3 | 54.8 | 40.1 | 40.1 | 44.6 | 1.741 | None | 0
2024-02-19 11:04 | 2847.5 | 487.8 | 2.58 | 0.5175 | 0.5834 | 0.3088 | 51.8 | 30 | 8.01 | 3.648 | 52 | 59.8 | 31.9 | 42.7 | 34.9 | 1.458 | None | 0
2024-02-19 12:29 | 2963.4 | 503.9 | 2.599 | 0.5303 | 0.3999 | 0.3745 | 48.1 | 21.1 | 7.74 | 3.716 | 24.6 | 54.7 | 40.9 | 34.1 | 39.7 | 1.674 | None | 0
2024-02-19 14:00 | 2994.1 | 489.4 | 2.688 | 0.4311 | 0.6073 | 0.2344 | 44.3 | 27 | 7.17 | 3.724 | 22.7 | 60.7 | 34.2 | 27.8 | 31.6 | 1.336 | None | 0
2024-02-19 15:34 | 2979.8 | 500.9 | 2.637 | 0.4643 | 0.3354 | 0.4361 | 36.4 | 25.7 | 7.93 | 3.919 | 13 | 67.7 | 46.8 | 32.7 | 34.3 | 1.412 | None | 0
2024-02-19 17:11 | 3050.1 | 479.5 | 2.509 | 0.5148 | 0.4441 | 0.351 | 52.6 | 23.5 | 7.69 | 3.662 | 56.1 | 66.6 | 46 | 33.3 | 28.4 | 1.449 | None | 0
2024-02-19 18:37 | 3214.7 | 533.3 | 3.217 | 0.5151 | 0.6706 | 0.4617 | 42.6 | 27.4 | 8.25 | 3.628 | 62 | 62.7 | 45.2 | 33.1 | 36.6 | 1.275 | None | 0
2024-02-20 08:00 | 3162.3 | 542.7 | 2.115 | 0.6011 | 0.5356 | 0.206 | 40.2 | 24.7 | 8.1 | 4.009 | 58 | 61.2 | 34.7 | 15.6 | 40 | 1.563 | None | 0
2024-02-20 09:35 | 2803.2 | 496 | 2.324 | 0.5962 | 0.4698 | 0.206 | 46.3 | 24.8 | 8.09 | 3.54 | 84.2 | 51.3 | 38.6 | 28.8 | 43.8 | 1.736 | None | 0
2024-02-20 10:59 | 3093.3 | 458.4 | 2.79 | 0.5521 | 0.5252 | 0.3298 | 52.1 | 25.9 | 7.53 | 3.26 | 6.9 | 68.8 | 26.9 | 32.8 | 34.2 | 1.71 | None | 0
2024-02-20 12:30 | 3199.3 | 484.3 | 2.543 | 0.4001 | 0.6196 | 0.3099 | 47 | 23.6 | 7.72 | 3.728 | 2.8 | 45.6 | 32.3 | 37.2 | 35.7 | 1.584 | None | 0
2024-02-20 14:07 | 3058 | 494.5 | 2.727 | 0.4039 | 0.3555 | 0.2634 | 43.2 | 27 | 8.13 | 3.764 | 84.6 | 57.3 | 34.8 | 32.4 | 41 | 1.554 | None | 0
2024-02-20 15:35 | 3163.6 | 515.2 | 2.551 | 0.4112 | 0.6318 | 0.1985 | 46.2 | 23.8 | 7.56 | 3.351 | 12 | 52.8 | 30.9 | 40.6 | 43.8 | 1.442 | None | 0
2024-02-20 17:00 | 3301.8 | 469.8 | 2.912 | 0.5236 | 0.451 | 0.2786 | 45.6 | 30.1 | 7.98 | 3.351 | 14.5 | 64.8 | 36 | 33.2 | 32.5 | 1.996 | None | 0
2024-02-20 18:22 | 3153.6 | 476.9 | 2.198 | 0.2974 | 0.5708 | 0.3174 | 42.7 | 25.7 | 8.17 | 3.553 | 53.8 | 73.8 | 41.5 | 41.5 | 41.3 | 1.493 | None | 0
2024-02-21 08:10 | 3037.4 | 515.3 | 2.903 | 0.4994 | 0.4386 | 0.1953 | 45.3 | 23 | 8.37 | 4.011 | 40.7 | 57.2 | 31 | 46.1 | 37.5 | 1.62 | None | 0
2024-02-21 09:41 | 3156.8 | 528.2 | 2.851 | 0.6409 | 0.6684 | 0.2672 | 40.9 | 25.9 | 7.73 | 3.302 | 66.7 | 73.1 | 31.8 | 40 | 36.9 | 1.594 | None | 0
2024-02-21 11:05 | 3021.7 | 481.4 | 2.137 | 0.5667 | 0.4969 | 0.3306 | 40.1 | 28 | 7.8 | 2.945 | 19 | 56 | 41.6 | 42.4 | 44.7 | 1.435 | None | 0
2024-02-21 12:42 | 3003.6 | 460 | 2.689 | 0.4649 | 0.3671 | 0.363 | 47.8 | 20.3 | 8.1 | 2.912 | 84.1 | 55.1 | 38.8 | 32.8 | 24.2 | 1.416 | None | 0
2024-02-21 14:07 | 2947.3 | 598.5 | 2.487 | 0.4302 | 0.547 | 0.2771 | 43 | 28.8 | 7.63 | 2.981 | 21.7 | 54.6 | 43.2 | 43.6 | 30.8 | 1.88 | None | 0
2024-02-21 15:38 | 3234.5 | 523.5 | 2.318 | 0.5806 | 0.6301 | 0.2359 | 44.9 | 26 | 7.31 | 3.026 | 43.2 | 69.8 | 47.4 | 29.5 | 32.5 | 1.872 | None | 0
2024-02-21 17:12 | 2877.2 | 492 | 1.933 | 0.5306 | 0.6188 | 0.3092 | 41.1 | 24.9 | 8.18 | 3.289 | 2.2 | 69.4 | 44.9 | 36.7 | 38.4 | 1.65 | None | 0
2024-02-21 18:49 | 3229.9 | 526.1 | 2.197 | 0.4754 | 0.5094 | 0.2835 | 42.2 | 22.9 | 7.87 | 3.292 | 96.4 | 57.4 | 47.2 | 40.9 | 29.2 | 1.469 | None | 0
2024-02-22 08:04 | 3075 | 496.3 | 2.712 | 0.4411 | 0.5812 | 0.1828 | 42.6 | 26 | 8.27 | 3.698 | 29.1 | 64.9 | 44.2 | 36.6 | 38.6 | 1.713 | None | 0
2024-02-22 09:28 | 2790.1 | 526 | 2.744 | 0.5076 | 0.4578 | 0.264 | 42.1 | 22.3 | 7.71 | 4.004 | 53.3 | 55.6 | 15.2 | 39.2 | 31.2 | 1.594 | None | 0
2024-02-22 11:02 | 3055.1 | 504.8 | 2.437 | 0.4697 | 0.5591 | 0.2528 | 43 | 19 | 8.04 | 3.854 | 47.7 | 68.7 | 33.1 | 30.9 | 38.6 | 1.406 | None | 0
2024-02-22 12:29 | 2685 | 502.7 | 2.745 | 0.5784 | 0.5363 | 0.3018 | 46 | 22.9 | 7.1 | 3.216 | 40.1 | 56.1 | 28.5 | 43.3 | 34.5 | 1.688 | None | 0
2024-02-22 14:02 | 3093.8 | 496.6 | 2.784 | 0.6241 | 0.2105 | 0.2413 | 51.9 | 24.2 | 8.3 | 3.261 | 18.1 | 67.4 | 39.5 | 30.3 | 46 | 2.031 | None | 0
2024-02-22 15:36 | 3132.8 | 456.6 | 2.546 | 0.3633 | 0.3999 | 0.2561 | 48.8 | 26.8 | 7.73 | 4.492 | 61.9 | 66.3 | 36.9 | 30.1 | 28.6 | 1.423 | None | 0
2024-02-22 17:09 | 2911.1 | 558.1 | 2.283 | 0.3774 | 0.5208 | 0.2854 | 43.3 | 24.3 | 7.93 | 2.895 | 55.6 | 63.7 | 47 | 44.6 | 39.1 | 1.732 | None | 0
2024-02-22 18:36 | 3018.5 | 471.8 | 2.632 | 0.6348 | 0.5165 | 0.3511 | 41.8 | 21.6 | 7.92 | 3.866 | 44 | 42.5 | 26.3 | 46.8 | 37 | 1.72 | None | 0
2024-02-23 08:04 | 3293.1 | 459.2 | 2.646 | 0.5166 | 0.4971 | 0.3074 | 36.1 | 23 | 7.83 | 3.158 | 54.9 | 66.2 | 29 | 40 | 33.4 | 1.936 | None | 0
2024-02-23 09:40 | 2924.1 | 493.6 | 2.702 | 1.814 | 2.2691 | 2.2419 | 60 | 25.1 | 8.03 | 3.813 | 65 | 96.2 | 35.6 | 36 | 37.6 | 1.282 | bearing_fault | 1
2024-02-23 11:16 | 2841.2 | 471.2 | 2.76 | 0.5983 | 0.6208 | 0.1988 | 39.5 | 26.9 | 8.01 | 3.974 | 86 | 61.9 | 44 | 30.2 | 31.6 | 1.433 | None | 0
2024-02-23 12:46 | 3222.2 | 498.4 | 2.091 | 0.5342 | 0.5354 | 0.3729 | 45.3 | 27.4 | 8.11 | 3.578 | 22.9 | 67.3 | 36.9 | 30.5 | 35.8 | 1.568 | None | 0
2024-02-23 14:15 | 3294.4 | 520.6 | 2.347 | 0.7203 | 0.2667 | 0.2938 | 53.3 | 20.9 | 7.37 | 3.93 | 77.1 | 59.5 | 45 | 34.9 | 31.5 | 1.855 | None | 0
2024-02-23 15:45 | 3000.6 | 529.9 | 1.93 | 0.4765 | 0.6948 | 0.1885 | 43 | 25.2 | 8.39 | 4.827 | 81.6 | 53.7 | 38.5 | 34.9 | 36.1 | 1.418 | None | 0
2024-02-23 17:08 | 3151.7 | 524.4 | 2.724 | 0.6109 | 0.3093 | 0.2697 | 37.7 | 27.3 | 7.94 | 2.96 | 74.5 | 59.2 | 40.2 | 21.9 | 37.1 | 1.458 | None | 0
2024-02-23 18:34 | 3201.2 | 490.8 | 2.436 | 0.3551 | 0.5958 | 0.1789 | 44 | 22.4 | 8.17 | 3.929 | 81.8 | 72.5 | 41.6 | 40.7 | 34.2 | 1.568 | None | 0
2024-02-24 08:10 | 2888.6 | 501.5 | 2.629 | 0.6396 | 0.3436 | 0.3066 | 42.8 | 30.4 | 7.94 | 3.969 | 57.8 | 63.1 | 22.6 | 25.6 | 38.7 | 1.387 | None | 0
2024-02-24 09:43 | 2927.2 | 512.2 | 2.057 | 0.5944 | 0.6423 | 0.2756 | 51.3 | 23.5 | 7.47 | 2.927 | 2.2 | 54.2 | 44 | 28.2 | 33.2 | 1.556 | None | 0
2024-02-24 11:18 | 3184.6 | 447.3 | 2.92 | 0.6604 | 0.4722 | 0.2452 | 35.6 | 28.1 | 9.27 | 3.648 | 69.6 | 67.3 | 37.6 | 34.1 | 36.6 | 1.505 | None | 0
2024-02-24 12:47 | 3252.8 | 517.1 | 2.142 | 0.6111 | 0.5384 | 0.2152 | 40 | 27.1 | 8.06 | 3.44 | 86.2 | 66.4 | 44.6 | 39.7 | 28 | 1.367 | None | 0
2024-02-24 14:10 | 3084.4 | 456.3 | 2.732 | 2.8135 | 2.145 | 1.7666 | 70.2 | 22.9 | 7.21 | 3.761 | 26.4 | 89.7 | 54 | 38.7 | 32.4 | 1.706 | bearing_fault | 1
2024-02-24 15:44 | 2868 | 561.2 | 2.535 | 0.3829 | 0.573 | 0.2872 | 37.2 | 25 | 7.95 | 3.595 | 74.4 | 51.2 | 50.3 | 37.7 | 34.2 | 1.835 | None | 0
2024-02-24 17:22 | 3298.1 | 487.9 | 2.443 | 0.4398 | 0.5416 | 0.3168 | 47.9 | 29.1 | 7.8 | 3.843 | 11.2 | 54.5 | 39.2 | 30.3 | 43.8 | 1.603 | None | 0
2024-02-24 18:57 | 2920.4 | 494.5 | 2.419 | 0.3239 | 0.5617 | 0.3141 | 41.7 | 23.4 | 7.92 | 3.153 | 64.6 | 71.6 | 45 | 37.6 | 36.3 | 1.159 | None | 0
2024-02-25 08:03 | 2949.7 | 476.9 | 2.309 | 0.4079 | 0.595 | 0.3086 | 50.1 | 25.5 | 7.18 | 4.37 | 5.7 | 58.1 | 33.8 | 46.8 | 35.5 | 1.675 | None | 0
2024-02-25 09:40 | 3051.4 | 481.1 | 2.889 | 0.5426 | 0.5179 | 0.2739 | 44.8 | 20.5 | 8.01 | 3.587 | 54.7 | 38.7 | 29.1 | 38 | 40.5 | 1.373 | None | 0
2024-02-25 11:11 | 3233.1 | 568.2 | 2.504 | 0.4952 | 0.4789 | 0.4214 | 44.2 | 26.1 | 7.56 | 4.158 | 87.7 | 47.6 | 31.9 | 42.5 | 29.8 | 1.463 | None | 0
2024-02-25 12:35 | 3128.1 | 528.2 | 2.119 | 0.4776 | 0.4189 | 0.4789 | 48 | 23.8 | 8.74 | 3.688 | 37.9 | 67 | 46 | 23.1 | 37.9 | 1.651 | None | 0
2024-02-25 14:09 | 3062.2 | 453.5 | 2.385 | 0.4207 | 0.4557 | 0.4158 | 45.1 | 26.6 | 7.95 | 4.034 | 18.7 | 56 | 35 | 38.8 | 37.7 | 1.641 | None | 0
2024-02-25 15:32 | 3069.5 | 545.1 | 2.539 | 0.3228 | 0.6206 | 0.3017 | 38.8 | 22.5 | 8.36 | 3.517 | 67.8 | 54.7 | 39.9 | 43.9 | 31.6 | 1.532 | None | 0
2024-02-25 17:10 | 3006.5 | 535.8 | 2.769 | 0.5182 | 0.4162 | 0.2962 | 42.4 | 26 | 8.44 | 3.994 | 84.6 | 73.2 | 39.4 | 41.4 | 38.3 | 1.337 | None | 0
2024-02-25 18:48 | 3083.7 | 491.6 | 2.319 | 0.5379 | 0.3157 | 0.3874 | 36.9 | 23.9 | 8.22 | 3.106 | 30.3 | 61.9 | 59.7 | 41.1 | 26.8 | 1.218 | None | 0
2024-02-26 08:07 | 2620.6 | 509.2 | 2.339 | 0.4008 | 0.4012 | 0.2394 | 40.7 | 17.1 | 8.08 | 3.915 | 57.3 | 68.5 | 27.8 | 32.3 | 37.9 | 1.695 | None | 0
2024-02-26 09:34 | 2955.5 | 499.6 | 2.507 | 0.4467 | 0.5606 | 0.4368 | 34.3 | 25.3 | 8.55 | 3.214 | 66 | 61.7 | 38.5 | 39.3 | 45.5 | 1.648 | None | 0
2024-02-26 11:01 | 3036.2 | 559.2 | 2.762 | 0.6542 | 0.4697 | 0.3633 | 56.7 | 28.8 | 7.69 | 3.435 | 39 | 56.8 | 44.4 | 45.2 | 39.7 | 1.863 | None | 0
2024-02-26 12:29 | 2827.3 | 476.1 | 2.089 | 0.6159 | 0.5604 | 0.2776 | 44.9 | 21.7 | 8.37 | 3.071 | 6.7 | 46.9 | 42.3 | 36.9 | 35.3 | 1.483 | None | 0
2024-02-26 14:00 | 3057.9 | 504.4 | 2.652 | 0.3516 | 0.3 | 0.3226 | 47.7 | 23.1 | 7.79 | 3.24 | 83 | 56.3 | 37.4 | 50.2 | 31.6 | 1.506 | None | 0
2024-02-26 15:26 | 2969.3 | 487.2 | 2.361 | 0.4915 | 0.2017 | 0.3502 | 40.8 | 29 | 8.05 | 3.383 | 83.8 | 57.1 | 35.4 | 30.1 | 45.5 | 1.311 | None | 0
2024-02-26 16:49 | 3263.3 | 457 | 2.403 | 0.6455 | 0.5264 | 0.2658 | 47.6 | 26.7 | 7.39 | 3.746 | 10.2 | 50.8 | 47.8 | 40.3 | 21.3 | 1.565 | None | 0
2024-02-26 18:24 | 3236 | 565.7 | 3.1 | 0.4784 | 0.6005 | 0.3827 | 48.9 | 24 | 7.35 | 3.646 | 58.8 | 65.9 | 30.7 | 36.4 | 31.8 | 1.709 | None | 0
2024-02-27 08:06 | 2930.1 | 464.6 | 2.441 | 0.4731 | 0.3289 | 0.4018 | 49.7 | 25.9 | 7.96 | 3.351 | 73.2 | 54 | 41.4 | 26.9 | 34 | 1.55 | None | 0
2024-02-27 09:34 | 2977.4 | 506.6 | 2.726 | 0.6093 | 0.5526 | 0.279 | 44.6 | 23.1 | 8.54 | 3.739 | 9.3 | 60.9 | 33.5 | 39.2 | 31.4 | 1.623 | None | 0
2024-02-27 11:00 | 2988.9 | 447.8 | 2.716 | 0.5987 | 0.619 | 0.2619 | 50.1 | 32.4 | 7.9 | 3.694 | 84.6 | 55.9 | 34.2 | 37.1 | 32.6 | 1.876 | None | 0
2024-02-27 12:30 | 2932.3 | 488 | 2.146 | 0.5935 | 0.4996 | 0.2916 | 42 | 27.7 | 8.84 | 3.366 | 35.4 | 53 | 35.9 | 30 | 42 | 1.584 | None | 0
2024-02-27 14:02 | 3029.3 | 512.7 | 1.946 | 0.4738 | 0.5901 | 0.2075 | 46.9 | 30.1 | 8.2 | 3.346 | 58.8 | 48.3 | 38.6 | 26.6 | 32.5 | 1.74 | None | 0
2024-02-27 15:26 | 2886.3 | 475.3 | 2.746 | 0.5663 | 0.519 | 0.1666 | 72.5 | 41 | 7.92 | 5.2 | 37.7 | 55 | 52.1 | 59.5 | 37.7 | 1.526 | thermal_overload | 1
2024-02-27 16:50 | 2830.4 | 517.6 | 2.175 | 0.6495 | 0.4737 | 0.2653 | 65.5 | 34.9 | 8.74 | 5.951 | 52.8 | 58.1 | 66.4 | 59.7 | 34.5 | 1.58 | thermal_overload | 1
2024-02-27 18:24 | 3093.4 | 491.9 | 2.001 | 0.495 | 0.5821 | 0.2232 | 35.9 | 26.5 | 8.65 | 3.248 | 65.8 | 60.9 | 45.2 | 38.5 | 31.6 | 1.505 | None | 0
2024-02-28 08:05 | 3094.4 | 534.8 | 2.808 | 0.4597 | 0.6913 | 0.4417 | 43.5 | 28.8 | 7.32 | 3.942 | 70.8 | 56.5 | 43.8 | 45.2 | 43.3 | 1.925 | None | 0
2024-02-28 09:35 | 2879.4 | 540.9 | 2.194 | 0.623 | 0.4442 | 0.2635 | 43.5 | 28.9 | 7.98 | 3.2 | 40.2 | 60.4 | 40.6 | 39.4 | 32.6 | 1.848 | None | 0
2024-02-28 11:13 | 3134.3 | 482.4 | 2.268 | 0.7045 | 0.4912 | 0.3365 | 43.7 | 19.9 | 8.26 | 3.329 | 11.1 | 62 | 40.1 | 33 | 42.3 | 1.619 | None | 0
2024-02-28 12:49 | 2905.3 | 502.3 | 3.092 | 0.7115 | 0.4009 | 0.2497 | 50.2 | 25.6 | 8.36 | 3.692 | 34.3 | 66.1 | 41.1 | 56 | 40.8 | 1.701 | None | 0
2024-02-28 14:11 | 3038 | 505.5 | 2.002 | 1.5693 | 1.9074 | 0.4426 | 51.9 | 20.2 | 8.3 | 4.959 | 87.8 | 89.3 | 40.1 | 50.8 | 29.4 | 4.785 | tool_wear | 1
2024-02-28 15:49 | 3123.1 | 518.6 | 2.123 | 0.4726 | 0.4844 | 0.2845 | 48.3 | 23.2 | 7.92 | 3.636 | 59 | 68.4 | 41.9 | 36.6 | 34.6 | 1.939 | None | 0
2024-02-28 17:24 | 2995 | 500.4 | 2.362 | 0.3971 | 0.6158 | 0.2005 | 47.9 | 26.8 | 7.84 | 3.784 | 44.8 | 52.1 | 27.6 | 39.1 | 48.2 | 1.425 | None | 0
2024-02-28 18:49 | 3068.2 | 505.7 | 2.428 | 0.5118 | 0.642 | 0.3536 | 44.6 | 29 | 7.95 | 3.759 | 67 | 60.8 | 29.1 | 22.7 | 31.9 | 1.524 | None | 0
2024-02-29 08:02 | 2922.5 | 492.7 | 2.232 | 0.3926 | 0.5788 | 0.3208 | 45.9 | 25.7 | 7.63 | 3.752 | 81.8 | 72.3 | 40.6 | 42.9 | 38.9 | 1.92 | None | 0
2024-02-29 09:27 | 2970.5 | 503.5 | 2.152 | 0.4473 | 0.6047 | 0.3962 | 47.1 | 21.6 | 7.32 | 3.292 | 88.2 | 56 | 43 | 35.8 | 39.3 | 1.615 | None | 0
2024-02-29 10:52 | 2969.1 | 538.9 | 2.953 | 0.5701 | 0.4295 | 0.2877 | 45.7 | 26.8 | 8.26 | 3.376 | 72.2 | 70.6 | 25.1 | 40.5 | 32 | 1.625 | None | 0
2024-02-29 12:17 | 2888 | 519.4 | 2.579 | 0.539 | 0.4045 | 0.3086 | 48 | 22.4 | 8.29 | 3.502 | 9 | 62.6 | 42.9 | 28.4 | 39.2 | 1.587 | None | 0
2024-02-29 14:00 | 2973.5 | 521 | 2.676 | 0.3189 | 0.5437 | 0.1794 | 45.2 | 24.1 | 8.88 | 3.952 | 22.4 | 48.5 | 33.5 | 41.9 | 26.6 | 1.706 | None | 0
2024-02-29 15:33 | 2767.7 | 521.7 | 2.459 | 0.657 | 0.502 | 0.3668 | 67.3 | 52.9 | 1.42 | 3.775 | 100 | 75.8 | 43.6 | 24.7 | 40.3 | 1.637 | coolant_failure | 1
2024-02-29 17:08 | 2926.3 | 495.4 | 2.587 | 0.3913 | 0.6999 | 0.305 | 46.3 | 23 | 8.18 | 3.543 | 72.3 | 66.7 | 30.8 | 18.9 | 35.7 | 1.458 | None | 0
2024-02-29 18:38 | 2957.3 | 509.6 | 2.78 | 0.4039 | 0.3078 | 0.2901 | 43.8 | 26.9 | 7.87 | 3.573 | 89.2 | 63.2 | 55.7 | 48.9 | 23 | 1.478 | None | 0
2024-03-01 08:07 | 2961.6 | 467.4 | 2.201 | 0.3761 | 0.562 | 0.2817 | 52.3 | 27.3 | 7.93 | 3.074 | 53.1 | 63.1 | 42.6 | 23.2 | 33.1 | 1.704 | None | 0
2024-03-01 09:44 | 2963.8 | 538.1 | 2.579 | 0.4339 | 0.5603 | 0.2774 | 42.9 | 28.1 | 7.68 | 3.402 | 10 | 62.3 | 48.4 | 25.8 | 26.2 | 1.574 | None | 0
2024-03-01 11:07 | 2990.7 | 416.5 | 2.709 | 0.9677 | 0.9342 | 0.3679 | 59.3 | 29.3 | 8.02 | 4.477 | 89.6 | 73.5 | 37.9 | 30.5 | 29.7 | 3.167 | tool_wear | 1
2024-03-01 12:34 | 3071.9 | 497.4 | 2.963 | 0.4128 | 0.4032 | 0.226 | 53.2 | 24.6 | 8.69 | 3.854 | 95.8 | 65.7 | 46.1 | 36.1 | 32.7 | 1.715 | None | 0
2024-03-01 14:04 | 3131.2 | 534.2 | 3.084 | 0.8619 | 1.9146 | 0.3595 | 39.3 | 21.3 | 7.78 | 5.658 | 81 | 79.7 | 44.3 | 21.5 | 39 | 2.971 | tool_wear | 1
2024-03-01 15:38 | 2902.5 | 459.1 | 2.521 | 0.513 | 0.3358 | 0.1716 | 51.3 | 21.6 | 8.2 | 3.992 | 38.7 | 51.3 | 35.3 | 26.9 | 28.2 | 1.733 | None | 0
2024-03-01 17:04 | 2819.5 | 512 | 2.842 | 0.5232 | 0.6457 | 0.1467 | 44.4 | 30.2 | 7.7 | 4.429 | 97.4 | 53.8 | 37.8 | 28.5 | 32.5 | 1.658 | None | 0
2024-03-01 18:38 | 2843.7 | 479.6 | 1.699 | 0.7244 | 0.7701 | 0.4129 | 47.8 | 29.8 | 7.27 | 3.834 | 47.6 | 46.4 | 51.9 | 34.7 | 27.8 | 1.643 | None | 0
2024-03-02 08:05 | 2926.9 | 488.9 | 2.966 | 0.5486 | 0.4659 | 0.2182 | 52.9 | 29 | 7.92 | 3.126 | 1.4 | 58.1 | 49.2 | 50.2 | 29.9 | 1.324 | None | 0
2024-03-02 09:34 | 2947.2 | 528.4 | 2.282 | 0.4503 | 0.4361 | 0.3085 | 41.1 | 23.2 | 8.96 | 3.423 | 54.6 | 51.3 | 28.7 | 41.7 | 43.8 | 1.533 | None | 0
2024-03-02 10:57 | 2884.5 | 505.9 | 2.428 | 0.3799 | 0.3689 | 0.2786 | 42.7 | 30.1 | 7.59 | 2.848 | 73 | 55 | 48.1 | 37.8 | 36.6 | 1.476 | None | 0
2024-03-02 12:34 | 2805.6 | 439 | 2.632 | 0.4904 | 0.3904 | 0.3275 | 48.8 | 24.5 | 7.52 | 4.214 | 54.2 | 48.3 | 37.6 | 31.7 | 26.7 | 1.635 | None | 0
2024-03-02 14:04 | 2931.6 | 470.7 | 2.454 | 0.5449 | 0.4411 | 0.3041 | 43.2 | 26 | 7.56 | 4.416 | 64.8 | 47.4 | 38 | 35.8 | 42 | 1.824 | None | 0
2024-03-02 15:37 | 3027.2 | 529.3 | 2.559 | 0.4497 | 0.6209 | 0.3834 | 33.9 | 27.5 | 8.9 | 3.127 | 51.5 | 75.7 | 37.2 | 35.9 | 41.6 | 1.728 | None | 0
2024-03-02 16:59 | 3089.3 | 513.5 | 2.976 | 0.5061 | 0.8193 | 0.1857 | 49.8 | 28.8 | 8.55 | 3.336 | 22.5 | 60.8 | 46.9 | 40.3 | 33.3 | 1.543 | None | 0
2024-03-02 18:31 | 2916.4 | 552.4 | 2.385 | 0.6897 | 0.4277 | 0.3537 | 46.8 | 26.6 | 8.32 | 3.274 | 8.8 | 57.4 | 49.7 | 39.3 | 40 | 1.844 | None | 0
2024-03-03 08:04 | 2938.1 | 550.5 | 2.174 | 0.4616 | 0.4098 | 0.2959 | 44.9 | 29.1 | 8.68 | 3.163 | 1.6 | 55 | 46.1 | 36.1 | 44.9 | 1.561 | None | 0
2024-03-03 09:41 | 2861 | 489.7 | 3.044 | 0.3113 | 0.3832 | 0.1774 | 45.6 | 25 | 8.45 | 2.916 | 68.7 | 62.8 | 39.3 | 41.6 | 35.5 | 1.562 | None | 0
2024-03-03 11:06 | 2995.3 | 575.1 | 2.658 | 2.9931 | 1.7962 | 1.8062 | 69.9 | 24.4 | 7.95 | 3.841 | 38.8 | 82.2 | 40.6 | 38.4 | 29.6 | 1.76 | bearing_fault | 1
2024-03-03 12:35 | 2872.7 | 500.7 | 3.077 | 0.5314 | 0.5344 | 0.1717 | 50.1 | 24 | 7.77 | 3.071 | 51.2 | 57.6 | 37.5 | 26.1 | 39.8 | 1.519 | None | 0
2024-03-03 14:01 | 3086 | 471.1 | 2.759 | 0.3291 | 0.5101 | 0.1661 | 40.7 | 21.6 | 8.51 | 3.499 | 11.7 | 63.1 | 29.9 | 29 | 31.1 | 1.549 | None | 0
2024-03-03 15:32 | 2732.1 | 481 | 2.103 | 0.5428 | 0.4556 | 0.2651 | 45.6 | 16.6 | 8.06 | 3.188 | 55.5 | 64.6 | 41.7 | 31.8 | 31 | 1.712 | None | 0
2024-03-03 17:08 | 2946.1 | 432.3 | 2.694 | 0.4002 | 0.6359 | 0.3949 | 50.9 | 28.1 | 7.54 | 2.817 | 24.8 | 42.4 | 50 | 45.7 | 29.7 | 1.525 | None | 0
2024-03-03 18:40 | 3045.2 | 548.2 | 2.205 | 0.5441 | 0.5764 | 0.325 | 50.8 | 24.3 | 8.26 | 3.251 | 81.5 | 60.2 | 47.9 | 44.1 | 38.9 | 1.86 | None | 0
2024-03-04 08:09 | 3027.6 | 547.8 | 2.502 | 0.6907 | 0.5721 | 0.404 | 37.5 | 27.2 | 7.84 | 2.928 | 59.7 | 63.1 | 37.1 | 36.9 | 41.2 | 1.809 | None | 0
2024-03-04 09:33 | 3404 | 469.5 | 2.477 | 0.4823 | 0.537 | 0.3061 | 42.5 | 26.8 | 8.56 | 3.501 | 6.3 | 58 | 38.4 | 38.7 | 33.1 | 1.443 | None | 0
2024-03-04 11:01 | 3052.5 | 493.2 | 2.015 | 0.6083 | 0.4811 | 0.424 | 39.3 | 25.5 | 7.52 | 3.741 | 21.5 | 48 | 40.6 | 35.5 | 42.3 | 1.388 | None | 0
2024-03-04 12:37 | 2849.4 | 502.9 | 2.256 | 0.3772 | 0.4285 | 0.4157 | 48.2 | 27.8 | 8.28 | 3.732 | 23.4 | 57.2 | 39.6 | 39.1 | 32.6 | 1.496 | None | 0
2024-03-04 14:05 | 2985.7 | 471.2 | 3.162 | 0.3481 | 0.552 | 0.224 | 40.5 | 28.2 | 8.08 | 3.601 | 80.3 | 59.1 | 35.9 | 42.4 | 34.3 | 2.029 | None | 0
2024-03-04 15:40 | 2733.6 | 447.3 | 2.572 | 0.7017 | 0.5423 | 0.3057 | 52.8 | 22.1 | 8.09 | 3.76 | 48.9 | 61.8 | 43.3 | 40 | 29.4 | 1.72 | None | 0
2024-03-04 17:17 | 2987.9 | 493.7 | 2.447 | 0.5308 | 0.5567 | 0.2422 | 51.5 | 29.6 | 8.14 | 3.125 | 64.4 | 67.1 | 33.6 | 32.9 | 31.9 | 1.411 | None | 0
2024-03-04 18:55 | 2875 | 490.4 | 3.044 | 0.5637 | 0.3436 | 0.2884 | 43.8 | 27.6 | 7.9 | 3.375 | 48.7 | 67.8 | 42.8 | 35.8 | 41.2 | 1.908 | None | 0
2024-03-05 08:08 | 3137.3 | 488.3 | 2.381 | 0.6152 | 0.5339 | 0.4327 | 38.7 | 22.4 | 8.25 | 3.375 | 40.6 | 58 | 50.8 | 39.3 | 31.8 | 1.994 | None | 0
2024-03-05 09:35 | 2917.6 | 506.7 | 2.473 | 0.4472 | 0.4691 | 0.2487 | 41.1 | 23.1 | 8.14 | 2.918 | 82.3 | 62.8 | 35.2 | 32.1 | 30.1 | 1.683 | None | 0
2024-03-05 10:59 | 2982.5 | 542.9 | 2.797 | 0.5825 | 0.4121 | 0.2051 | 47.3 | 21.3 | 8.06 | 3.173 | 82.3 | 59.1 | 41.1 | 39.9 | 29.3 | 1.216 | None | 0
2024-03-05 12:30 | 2904.7 | 490.9 | 2.38 | 0.5674 | 0.5728 | 0.2104 | 49.3 | 26.9 | 8.6 | 3.057 | 84.1 | 67.2 | 42.1 | 42.2 | 24 | 1.621 | None | 0
2024-03-05 14:08 | 3260.8 | 505.1 | 2.276 | 0.3705 | 0.5177 | 0.2684 | 44.8 | 24.5 | 7.33 | 3.441 | 95.7 | 66.2 | 45.6 | 37.8 | 29.1 | 1.682 | None | 0
2024-03-05 15:42 | 2951.8 | 521.8 | 1.824 | 0.6513 | 0.7354 | 0.5996 | 32.2 | 17.5 | 8.29 | 3.728 | 33.1 | 65.4 | 34.6 | 45.4 | 26.3 | 1.984 | None | 0
2024-03-05 17:08 | 3274.9 | 516.6 | 2.219 | 0.6307 | 0.5484 | 0.4178 | 48.4 | 23.3 | 8.11 | 3.33 | 70.7 | 58.5 | 27.2 | 40.6 | 30.9 | 1.696 | None | 0
2024-03-05 18:46 | 3122.1 | 481.6 | 2.216 | 1.8713 | 1.2269 | 0.1 | 34.9 | 23.9 | 8.25 | 4.168 | 93.1 | 89.2 | 55.8 | 42.6 | 33.5 | 2.95 | tool_wear | 1
2024-03-06 08:03 | 3072.3 | 502.9 | 2.548 | 0.52 | 0.4892 | 0.2971 | 34.4 | 25.3 | 8.3 | 3.543 | 89.3 | 64.6 | 45.7 | 32.6 | 33.3 | 1.717 | None | 0
2024-03-06 09:31 | 3055.3 | 516.4 | 2.317 | 0.4769 | 0.3828 | 0.2497 | 50 | 20.4 | 8.33 | 3.329 | 52.9 | 56.9 | 33.2 | 46.7 | 36.2 | 1.928 | None | 0
2024-03-06 10:54 | 3059.1 | 466.1 | 3.147 | 0.6418 | 0.6231 | 0.3789 | 39.1 | 25.3 | 7.81 | 3.226 | 37.2 | 60.9 | 26.4 | 42 | 37.5 | 1.528 | None | 0
2024-03-06 12:23 | 2710.8 | 537.9 | 2.183 | 0.3589 | 0.5315 | 0.2057 | 46.3 | 29.5 | 7.67 | 4.126 | 0.8 | 54.6 | 35.7 | 36.8 | 28.8 | 1.72 | None | 0
2024-03-06 14:00 | 2958.2 | 542.9 | 2.92 | 1.989 | 2.0148 | 0.2171 | 45.5 | 25.6 | 8.24 | 6.337 | 85.7 | 81.5 | 42.9 | 41 | 42.8 | 3.363 | tool_wear | 1
2024-03-06 15:36 | 3126.8 | 478.3 | 2.566 | 0.4826 | 0.3936 | 0.2543 | 41 | 26.8 | 8.74 | 3.558 | 45.5 | 62.6 | 32.1 | 38.1 | 39.1 | 1.423 | None | 0
2024-03-06 16:59 | 2992.7 | 505.8 | 2.742 | 0.5738 | 0.5779 | 0.2447 | 46 | 29.7 | 7.9 | 3.297 | 9.6 | 59.2 | 42.5 | 44.1 | 39.9 | 1.394 | None | 0
2024-03-06 18:32 | 2789.2 | 519.3 | 2.724 | 0.6387 | 0.4065 | 0.3521 | 42.2 | 24.7 | 7.49 | 3.322 | 38.1 | 51.7 | 40.5 | 37.1 | 34.8 | 1.648 | None | 0
2024-03-07 08:05 | 2887 | 483.6 | 1.835 | 2.6313 | 3.0926 | 0.2732 | 45.2 | 24.6 | 8.4 | 3.167 | 51.3 | 89.3 | 41.7 | 35.4 | 39.7 | 5.756 | chatter | 1
2024-03-07 09:41 | 3255.6 | 514.4 | 2.497 | 0.4885 | 0.5125 | 0.3803 | 43.1 | 26 | 7.58 | 3.214 | 33.2 | 62.2 | 54.5 | 34.8 | 46.3 | 1.409 | None | 0
2024-03-07 11:19 | 3187 | 504.9 | 2.421 | 0.4497 | 0.4419 | 0.2352 | 42.5 | 22.3 | 8.16 | 3.458 | 77 | 49.5 | 50.4 | 43.1 | 40.9 | 1.642 | None | 0
2024-03-07 12:53 | 2990.7 | 456 | 2.16 | 0.4115 | 0.4208 | 0.3693 | 41.7 | 22.9 | 7.5 | 2.51 | 73.6 | 65.2 | 32.5 | 40.8 | 39 | 1.78 | None | 0
2024-03-07 14:18 | 3142.7 | 513.8 | 2.638 | 0.5272 | 0.495 | 0.2074 | 40.5 | 18.9 | 7.86 | 4.062 | 11.6 | 57.9 | 30.8 | 53.1 | 21.8 | 1.459 | None | 0
2024-03-07 15:40 | 2945 | 467 | 3.015 | 0.4865 | 0.601 | 0.3492 | 49.3 | 31.9 | 7.99 | 3.659 | 51.4 | 51.6 | 32.7 | 37.6 | 38.8 | 1.471 | None | 0
2024-03-07 17:09 | 2744.4 | 528.2 | 1.698 | 0.4491 | 0.5895 | 0.26 | 42.7 | 27.5 | 7.85 | 3.154 | 46 | 64.2 | 35 | 27 | 36.8 | 1.319 | None | 0
2024-03-07 18:42 | 2861.3 | 479.9 | 2.34 | 0.4549 | 0.5707 | 0.3713 | 39.3 | 22.2 | 8.12 | 4.075 | 75.3 | 53.1 | 47 | 41.5 | 31.8 | 1.606 | None | 0
2024-03-08 08:07 | 3234.4 | 495.2 | 2.126 | 0.5576 | 0.5486 | 0.1047 | 43 | 28.1 | 8.16 | 3.753 | 48.6 | 47 | 37.7 | 39 | 31.2 | 1.771 | None | 0
2024-03-08 09:34 | 2958.9 | 541.2 | 2.522 | 0.4202 | 0.4524 | 0.2373 | 42.4 | 22.6 | 7.74 | 3.809 | 31.8 | 61.4 | 37.4 | 39.1 | 39.6 | 1.431 | None | 0
2024-03-08 11:11 | 2963.5 | 514.9 | 2.402 | 0.4753 | 0.6121 | 0.3935 | 43 | 25.2 | 7.72 | 3.362 | 46.9 | 53.7 | 51.1 | 36.7 | 44.2 | 1.595 | None | 0
2024-03-08 12:44 | 2955 | 467.6 | 2.318 | 0.5899 | 0.3264 | 0.2839 | 48.6 | 25.2 | 8.63 | 3.71 | 47.5 | 61.8 | 41.7 | 37.7 | 34.2 | 1.366 | None | 0
2024-03-08 14:17 | 3285.6 | 469.6 | 2.707 | 0.5247 | 0.5434 | 0.1639 | 41.9 | 23.7 | 7.88 | 2.831 | 18.2 | 71.7 | 44.2 | 42.2 | 32.1 | 1.769 | None | 0
2024-03-08 15:44 | 3243.9 | 482 | 2.991 | 0.395 | 0.5841 | 0.2434 | 43.1 | 22.6 | 8.15 | 3.626 | 35.8 | 69.1 | 28.8 | 41.8 | 29.5 | 1.406 | None | 0
2024-03-08 17:14 | 3332.8 | 511.8 | 3.298 | 0.4976 | 0.491 | 0.3307 | 48.2 | 28.6 | 7.31 | 3.36 | 41.4 | 57.5 | 39.6 | 32.8 | 25.7 | 1.413 | None | 0
2024-03-08 18:38 | 2976.1 | 510.7 | 2.278 | 0.5437 | 0.4278 | 0.2351 | 47.2 | 25.3 | 8.9 | 3.882 | 5.5 | 59 | 36.1 | 36.3 | 34.4 | 1.793 | None | 0
2024-03-09 08:06 | 3044.3 | 474.7 | 1.954 | 0.5989 | 0.4963 | 0.3929 | 41.6 | 30 | 8.23 | 3.348 | 63 | 44.9 | 29.9 | 48.2 | 39.3 | 1.769 | None | 0
2024-03-09 09:29 | 2772.5 | 465 | 2.668 | 0.4245 | 0.4242 | 0.3868 | 49.8 | 21.9 | 6.99 | 3.277 | 21.1 | 52 | 37.6 | 46.4 | 38 | 1.947 | None | 0
2024-03-09 10:56 | 3221.5 | 508.4 | 2.983 | 0.4441 | 0.5514 | 0.3534 | 49.5 | 23.6 | 7.49 | 3.972 | 33.9 | 68.4 | 34.1 | 39.6 | 29.2 | 2.125 | None | 0
2024-03-09 12:24 | 2824.8 | 494.5 | 2.744 | 0.4305 | 0.5946 | 0.3825 | 49.2 | 24.9 | 7.64 | 3.947 | 18 | 68.8 | 45.1 | 38 | 38.1 | 1.395 | None | 0
2024-03-09 14:00 | 3032.5 | 564.7 | 2.982 | 0.4354 | 0.5447 | 0.2588 | 46.5 | 28.3 | 8.86 | 3.813 | 74.3 | 75.3 | 39.9 | 20.4 | 33.8 | 1.881 | None | 0
2024-03-09 15:29 | 2835.4 | 501.1 | 2.432 | 0.5405 | 0.5387 | 0.419 | 44.1 | 22.6 | 9.26 | 3.678 | 55.3 | 53.5 | 39.5 | 37.5 | 26.5 | 1.046 | None | 0
2024-03-09 16:57 | 2911.7 | 554.4 | 2.317 | 0.5594 | 0.576 | 0.3861 | 39.6 | 26.7 | 8.27 | 3.774 | 19.8 | 59.1 | 28 | 33.7 | 23.6 | 1.484 | None | 0
2024-03-09 18:27 | 2874.4 | 464.9 | 2.535 | 0.6051 | 0.5876 | 0.2897 | 38.1 | 26 | 8.55 | 3.402 | 19.7 | 50.6 | 46.7 | 29.6 | 36.2 | 1.424 | None | 0
2024-03-10 08:00 | 2908.8 | 452.8 | 2.401 | 0.4909 | 0.4222 | 0.1699 | 44.6 | 29.3 | 8.62 | 3.153 | 22.7 | 60.2 | 26.3 | 28.1 | 44.8 | 1.533 | None | 0
2024-03-10 09:22 | 2919.1 | 466.4 | 2.699 | 0.3595 | 0.3462 | 0.1107 | 45.1 | 26.5 | 7.45 | 3.63 | 95.9 | 69.9 | 35.1 | 41.8 | 23.8 | 1.657 | None | 0
2024-03-10 10:59 | 2917.8 | 535.7 | 2.791 | 0.5669 | 0.5278 | 0.3792 | 43.7 | 19.6 | 7.96 | 2.81 | 47.4 | 64.8 | 37.5 | 27.5 | 37.1 | 1.392 | None | 0
2024-03-10 12:25 | 3125 | 552.7 | 2.814 | 0.5159 | 0.5924 | 0.1711 | 44.4 | 22 | 7.96 | 4.032 | 92.9 | 56 | 43.8 | 33.9 | 34.4 | 1.665 | None | 0
2024-03-10 14:00 | 2834.3 | 476.5 | 2.653 | 0.506 | 0.3419 | 0.2263 | 51.8 | 22.1 | 8.69 | 3.461 | 99.1 | 60 | 37.5 | 39.3 | 33.9 | 1.697 | None | 0
2024-03-10 15:22 | 3033.1 | 486.2 | 2.574 | 0.3717 | 0.5069 | 0.3382 | 53.1 | 23.6 | 9.05 | 3.435 | 51 | 48.8 | 32.6 | 52.1 | 38.3 | 1.918 | None | 0
2024-03-10 16:51 | 3182.7 | 464.9 | 2.738 | 0.4804 | 0.6128 | 0.196 | 39.5 | 29 | 9.11 | 3.126 | 8.5 | 53.4 | 47.1 | 37.7 | 30.4 | 1.531 | None | 0
2024-03-10 18:21 | 2923 | 445.7 | 1.911 | 0.3806 | 0.4884 | 0.4947 | 46.4 | 24.2 | 8.25 | 4.024 | 81.1 | 63.3 | 26.3 | 33.1 | 39.5 | 1.674 | None | 0
2024-03-11 08:04 | 2892.3 | 521.6 | 2.563 | 0.5482 | 0.6521 | 0.319 | 45.3 | 25.1 | 8.19 | 3.784 | 61 | 70.8 | 45.6 | 47 | 40.2 | 1.627 | None | 0
2024-03-11 09:39 | 2965.4 | 506.7 | 2.516 | 0.457 | 0.6334 | 0.4182 | 48.4 | 24.3 | 7.78 | 3.601 | 7.4 | 60.2 | 43.9 | 41 | 40.7 | 1.721 | None | 0
2024-03-11 11:13 | 3177 | 500.3 | 2.564 | 0.448 | 0.4817 | 0.3834 | 53.7 | 26.6 | 8.03 | 3.72 | 48.9 | 74.1 | 38.2 | 37.9 | 39.2 | 1.2 | None | 0
2024-03-11 12:46 | 3029.1 | 458 | 2.474 | 0.3463 | 0.4632 | 0.1 | 55.9 | 22.8 | 8.53 | 3.544 | 66.2 | 71.4 | 40.4 | 34.5 | 30.2 | 1.874 | None | 0
2024-03-11 14:22 | 2920.3 | 549.2 | 2.63 | 1.3814 | 1.8263 | 0.3596 | 48.6 | 24.5 | 8.48 | 5.591 | 84.2 | 80.5 | 36.6 | 45.6 | 33.3 | 3.396 | tool_wear | 1
2024-03-11 15:52 | 3072.6 | 484.9 | 2.328 | 0.4741 | 0.5135 | 0.2987 | 45.2 | 24.5 | 8.28 | 3.361 | 57.7 | 60.6 | 32 | 48.9 | 29.3 | 1.525 | None | 0
2024-03-11 17:20 | 2834.7 | 516 | 2.839 | 0.5087 | 0.3826 | 0.295 | 43.2 | 24.8 | 7.58 | 3.509 | 93.5 | 59.5 | 30.3 | 49 | 32.5 | 1.628 | None | 0
2024-03-11 18:56 | 3102.2 | 456.4 | 2.642 | 0.4265 | 0.3642 | 0.298 | 57.4 | 23.3 | 8.97 | 3.719 | 14.1 | 50.9 | 31.5 | 30.8 | 32.5 | 1.848 | None | 0
2024-03-12 08:08 | 3061.3 | 494.3 | 2.545 | 0.3349 | 0.2729 | 0.3844 | 41.2 | 21 | 8.24 | 2.938 | 48.4 | 57.7 | 29.8 | 39.3 | 39.3 | 1.568 | None | 0
2024-03-12 09:42 | 2953.8 | 508.7 | 2.291 | 0.4468 | 0.4979 | 0.4316 | 49.1 | 27.8 | 8.1 | 2.986 | 0.8 | 44.4 | 47.5 | 36.6 | 34.7 | 1.485 | None | 0
2024-03-12 11:07 | 2874.2 | 509.8 | 2.745 | 0.4628 | 0.7039 | 0.2046 | 43.7 | 24.7 | 8.45 | 4.236 | 43.7 | 53 | 45.2 | 30.6 | 24.8 | 1.765 | None | 0
2024-03-12 12:29 | 2867 | 504.6 | 2.562 | 0.5293 | 0.3009 | 0.3062 | 38.3 | 28.4 | 7.68 | 3.153 | 20.7 | 62.6 | 37.9 | 27.1 | 36.9 | 1.982 | None | 0
2024-03-12 14:07 | 3080.2 | 514.8 | 2.273 | 0.4645 | 0.4816 | 0.4122 | 53.6 | 26.4 | 7.63 | 4.112 | 22.7 | 60.4 | 20.9 | 32.3 | 33.3 | 1.547 | None | 0
2024-03-12 15:40 | 3184.3 | 466.1 | 2.483 | 0.4282 | 0.4786 | 0.2834 | 36.3 | 26.5 | 7.82 | 3.357 | 23.1 | 73.2 | 35 | 47.4 | 40.2 | 1.405 | None | 0
2024-03-12 17:11 | 2904.4 | 505.9 | 2.689 | 0.3497 | 0.4848 | 0.3162 | 34.3 | 28.4 | 7.5 | 3.061 | 75.9 | 48.6 | 44.7 | 51.3 | 38 | 1.3 | None | 0
2024-03-12 18:42 | 3068.8 | 503.4 | 2.665 | 0.5048 | 0.6257 | 0.3174 | 85.3 | 43.3 | 8.06 | 6.248 | 50.8 | 75.7 | 61 | 51 | 31.3 | 1.309 | thermal_overload | 1
2024-03-13 08:01 | 2686.9 | 507 | 2.646 | 0.4203 | 0.4112 | 0.4692 | 43.5 | 28.9 | 6.98 | 3.744 | 38 | 62.1 | 32.3 | 15 | 36.4 | 1.654 | None | 0
2024-03-13 09:33 | 2912.3 | 502.2 | 2.528 | 0.6321 | 0.3054 | 0.3599 | 47.2 | 27.7 | 7.76 | 3.789 | 0.1 | 65.2 | 36.7 | 40.7 | 44.3 | 1.544 | None | 0
2024-03-13 11:03 | 2995.3 | 461.8 | 2.808 | 2.0456 | 2.8828 | 1.2894 | 66.9 | 25.9 | 7.02 | 3.026 | 83.6 | 99.7 | 46.2 | 51.9 | 24.3 | 1.755 | bearing_fault | 1
2024-03-13 12:35 | 2863.5 | 460.5 | 2.871 | 0.5562 | 0.4332 | 0.4395 | 48 | 28.8 | 7.87 | 3.679 | 0 | 65.3 | 55.5 | 39.5 | 38.7 | 1.527 | None | 0
2024-03-13 14:05 | 2859.5 | 433.6 | 2.721 | 1.75 | 1.0467 | 0.2818 | 43.5 | 22.8 | 7.89 | 4.726 | 87 | 48.4 | 48.7 | 29.8 | 30 | 2.279 | tool_wear | 1
2024-03-13 15:35 | 2899.8 | 524.5 | 2.324 | 0.5201 | 0.5245 | 0.3241 | 49.5 | 26.8 | 8.59 | 3.659 | 72.7 | 76.5 | 37.5 | 35.6 | 27.5 | 1.54 | None | 0
2024-03-13 17:06 | 3043.8 | 524.8 | 2.183 | 0.4109 | 0.3814 | 0.4642 | 49.7 | 28.8 | 8.14 | 3.142 | 12.1 | 56 | 31.7 | 25.4 | 34.4 | 1.529 | None | 0
2024-03-13 18:34 | 2971.9 | 525.3 | 2.337 | 0.3822 | 0.4917 | 0.2087 | 52.7 | 27.9 | 7.61 | 4.072 | 62 | 55.7 | 34.9 | 45.5 | 34 | 1.633 | None | 0
2024-03-14 08:03 | 2664.3 | 509.2 | 3.086 | 0.5015 | 0.4637 | 0.3609 | 51.3 | 24.8 | 7.81 | 3.875 | 1.1 | 67.2 | 50 | 40.7 | 35.1 | 1.512 | None | 0
2024-03-14 09:26 | 2681.9 | 436 | 2.585 | 0.557 | 0.3926 | 0.3617 | 44.5 | 26.4 | 8.72 | 3.574 | 22.4 | 52.6 | 38.9 | 38 | 34.7 | 1.557 | None | 0
2024-03-14 11:00 | 2909 | 469.2 | 3.138 | 0.3054 | 0.5891 | 0.2779 | 48.5 | 24 | 7.46 | 3.932 | 24.1 | 63.6 | 20.8 | 41.2 | 29.2 | 1.445 | None | 0
2024-03-14 12:32 | 3068.7 | 505.1 | 2.464 | 0.4501 | 0.4719 | 0.2696 | 47.1 | 22.7 | 9.07 | 4.458 | 98.1 | 43.3 | 24.3 | 28.2 | 39.7 | 1.248 | None | 0
2024-03-14 14:00 | 2587.9 | 504.1 | 2.422 | 0.6842 | 0.5054 | 0.2805 | 47.1 | 29.4 | 8.21 | 3.48 | 57.1 | 59.4 | 31.8 | 35 | 32.3 | 1.811 | None | 0
2024-03-14 15:22 | 2925 | 493.3 | 2.478 | 0.5479 | 0.5586 | 0.3562 | 38.4 | 23.7 | 7.35 | 3.638 | 0.9 | 63.1 | 16.8 | 46.2 | 46.4 | 1.358 | None | 0
2024-03-14 16:59 | 2921.1 | 511.1 | 2.472 | 0.6538 | 0.5289 | 0.4178 | 48.8 | 23.7 | 7.48 | 3.002 | 12.9 | 53.3 | 46.9 | 28.6 | 38.5 | 1.405 | None | 0
2024-03-14 18:30 | 3208.3 | 500.3 | 2.268 | 0.4366 | 0.5145 | 0.3591 | 48 | 23.7 | 8.42 | 3.154 | 19.2 | 52.5 | 58.1 | 45.2 | 40.6 | 2.026 | None | 0
2024-03-15 08:06 | 2942.2 | 503.6 | 2.155 | 0.4542 | 0.4176 | 0.1994 | 54.1 | 22.9 | 8.37 | 3.134 | 82.2 | 67.8 | 47.4 | 36.1 | 36.1 | 1.498 | None | 0
2024-03-15 09:40 | 3057.4 | 480.8 | 2.65 | 0.5967 | 0.3888 | 0.4205 | 50.8 | 22.8 | 8.22 | 3.521 | 67.9 | 59.9 | 48.1 | 28.2 | 46.3 | 1.431 | None | 0
2024-03-15 11:03 | 3021.2 | 529.5 | 2.816 | 0.5624 | 0.5158 | 0.3954 | 45.7 | 19.8 | 8.06 | 3.651 | 48.3 | 54.3 | 47.6 | 40.3 | 39.6 | 1.819 | None | 0
2024-03-15 12:31 | 2680.4 | 487.1 | 3.233 | 0.4906 | 0.4038 | 0.2804 | 44.5 | 20.3 | 7.95 | 3.229 | 81.1 | 64.3 | 30.1 | 48.5 | 42.9 | 1.204 | None | 0
2024-03-15 14:03 | 3115.2 | 460.1 | 2.37 | 0.3737 | 0.5794 | 0.2476 | 40 | 24.4 | 7.61 | 3.614 | 47.4 | 52.9 | 38.6 | 34.4 | 39.1 | 1.057 | None | 0
2024-03-15 15:32 | 3032.3 | 476.9 | 2.394 | 0.6157 | 0.487 | 0.2273 | 54.1 | 26.4 | 8.19 | 3.9 | 81.6 | 45.2 | 40.2 | 43.8 | 36.2 | 1.507 | None | 0
2024-03-15 17:09 | 3076.2 | 489.5 | 2.269 | 0.751 | 0.5649 | 0.3859 | 39.7 | 20 | 8.81 | 3.572 | 21.9 | 46.8 | 53.9 | 42.7 | 34.4 | 1.676 | None | 0
2024-03-15 18:42 | 3588.9 | 529.8 | 2.838 | 1.3594 | 1.4396 | 0.1496 | 35.7 | 25.5 | 7.98 | 6.168 | 84.8 | 71.2 | 34.5 | 36.7 | 36.7 | 3.82 | tool_wear | 1
2024-03-16 08:02 | 2687.4 | 498.7 | 2.744 | 0.6404 | 0.3859 | 0.3879 | 49.5 | 28.8 | 8.13 | 2.799 | 95.7 | 57.5 | 45.5 | 44.6 | 34.3 | 1.748 | None | 0
2024-03-16 09:29 | 3258.7 | 494.4 | 2.237 | 0.4532 | 0.6679 | 0.2639 | 45.4 | 23.6 | 8.51 | 2.868 | 63.8 | 57.4 | 34 | 42.2 | 40.7 | 1.826 | None | 0
2024-03-16 11:00 | 2956.9 | 462.5 | 2.229 | 0.4667 | 0.4851 | 0.3228 | 46.3 | 22 | 7.74 | 3.754 | 63.4 | 62.7 | 30.4 | 27.3 | 36.7 | 1.736 | None | 0
2024-03-16 12:25 | 3043.1 | 523.6 | 2.786 | 0.527 | 0.5913 | 0.1 | 45.9 | 24.8 | 8.21 | 3.598 | 56.5 | 43.6 | 31 | 29.6 | 39.8 | 1.598 | None | 0
2024-03-16 14:02 | 2993.2 | 480.4 | 2.615 | 0.3794 | 0.3588 | 0.1581 | 39.7 | 26.6 | 8.4 | 3.533 | 43.3 | 64.3 | 26.7 | 36.8 | 38.3 | 1.651 | None | 0
2024-03-16 15:28 | 2936.4 | 497 | 2.728 | 0.4963 | 0.4717 | 0.2457 | 46.8 | 23.3 | 7.63 | 3.546 | 17.9 | 54 | 39.1 | 45.3 | 33.1 | 1.605 | None | 0
2024-03-16 16:58 | 2914.5 | 544.4 | 2.235 | 0.3389 | 0.6302 | 0.227 | 43.4 | 27.9 | 7.35 | 3.047 | 19.3 | 60.4 | 46.1 | 36.2 | 30.9 | 1.939 | None | 0
2024-03-16 18:25 | 3049.4 | 515.3 | 1.937 | 0.5476 | 0.3435 | 0.3607 | 42.7 | 26.4 | 7.89 | 2.818 | 65.2 | 65.9 | 60.4 | 52 | 40.7 | 1.571 | None | 0
2024-03-17 08:01 | 2772.4 | 451.2 | 2.238 | 0.7234 | 0.7275 | 0.3243 | 52.1 | 30.2 | 8.43 | 3.873 | 46.7 | 71.3 | 46 | 44.7 | 39.2 | 1.038 | None | 0
2024-03-17 09:30 | 3112.6 | 446.9 | 2.706 | 0.436 | 0.5203 | 0.4547 | 49 | 20 | 7.27 | 3.939 | 22.6 | 52.3 | 33.2 | 34.4 | 32.3 | 1.297 | None | 0
2024-03-17 11:03 | 2937.6 | 498.1 | 3.133 | 0.4831 | 0.4181 | 0.3411 | 33.5 | 20.8 | 8.12 | 3.227 | 9.2 | 67.5 | 48.4 | 26 | 22.9 | 1.715 | None | 0
2024-03-17 12:32 | 2830.5 | 463.6 | 2.371 | 0.4881 | 0.5352 | 0.248 | 46.1 | 23.7 | 7.91 | 2.654 | 95.9 | 64.5 | 46.6 | 37.5 | 38.9 | 1.339 | None | 0
2024-03-17 14:03 | 2932.5 | 519.5 | 3.183 | 1.2913 | 1.8964 | 0.3979 | 50.3 | 21 | 7.89 | 5.222 | 93.4 | 79.6 | 38.7 | 39.5 | 42.5 | 2.912 | tool_wear | 1
2024-03-17 15:38 | 3188.6 | 501.3 | 2.749 | 0.5406 | 0.4174 | 0.263 | 38.8 | 29.7 | 8.15 | 3.229 | 19.1 | 64.3 | 31.7 | 40.3 | 29.6 | 1.677 | None | 0
2024-03-17 17:10 | 2919.7 | 505 | 2.082 | 0.592 | 0.4318 | 0.2584 | 40.7 | 25.7 | 7.15 | 3.832 | 75 | 56 | 26.1 | 41.2 | 37.6 | 1.754 | None | 0
2024-03-17 18:43 | 3053.8 | 478.8 | 2.564 | 0.4494 | 0.5249 | 0.3002 | 50 | 24 | 8.6 | 3.117 | 16.9 | 51.3 | 33.4 | 33.6 | 42.3 | 1.658 | None | 0
2024-03-18 08:04 | 2890.4 | 552.2 | 2.759 | 0.5434 | 0.5463 | 0.4295 | 42.7 | 29.7 | 7.55 | 3.786 | 58.9 | 68.6 | 40.7 | 46.1 | 30.9 | 1.462 | None | 0
2024-03-18 09:40 | 3113.7 | 585.3 | 1.772 | 0.1632 | 0.4802 | 0.3841 | 35.1 | 25.9 | 8.18 | 3.543 | 56.7 | 58.1 | 51.1 | 31 | 23.5 | 1.034 | None | 0
2024-03-18 11:05 | 3102.8 | 491.6 | 2.693 | 0.5667 | 0.5402 | 0.3816 | 51 | 24.4 | 8.35 | 4.022 | 10.8 | 74.1 | 33.6 | 46.4 | 42.8 | 1.394 | None | 0
2024-03-18 12:42 | 3277.3 | 510.6 | 2.852 | 0.3782 | 0.5854 | 0.4568 | 44.1 | 22.7 | 8.73 | 3.723 | 66.4 | 72.2 | 41.1 | 31.3 | 25.6 | 1.38 | None | 0
2024-03-18 14:05 | 2973.7 | 502.9 | 2.62 | 0.4672 | 0.5173 | 0.3797 | 46.9 | 26.7 | 7.98 | 3.343 | 55.7 | 50 | 44.2 | 38.9 | 36 | 1.63 | None | 0
2024-03-18 15:29 | 3100.3 | 492.2 | 2.481 | 0.5745 | 0.4309 | 0.2017 | 44.8 | 26.6 | 7.27 | 3.65 | 80.2 | 73.2 | 34.5 | 42.7 | 38.3 | 1.247 | None | 0
2024-03-18 17:06 | 3014.7 | 475 | 2.448 | 0.3464 | 0.4979 | 0.3431 | 50.6 | 27 | 7.2 | 3.504 | 90.8 | 58.8 | 30 | 41.3 | 33.4 | 1.598 | None | 0
2024-03-18 18:34 | 3194.4 | 467.5 | 2.431 | 0.6089 | 0.6756 | 0.4299 | 39.5 | 27.4 | 8.64 | 2.89 | 70.7 | 63.7 | 39.8 | 31.5 | 47.9 | 1.81 | None | 0
2024-03-19 08:10 | 2892.2 | 465.9 | 2.147 | 0.4876 | 0.5333 | 0.1785 | 48.3 | 29.4 | 7.72 | 3.745 | 30.3 | 62.8 | 31.5 | 31.1 | 35.7 | 1.58 | None | 0
2024-03-19 09:44 | 3111.8 | 512.2 | 2.294 | 0.6453 | 0.624 | 0.2988 | 51.6 | 22.5 | 7.81 | 3.482 | 32.7 | 52.1 | 27.6 | 27.8 | 38.1 | 1.761 | None | 0
2024-03-19 11:22 | 2970.8 | 484.4 | 2.375 | 0.4097 | 0.4486 | 0.2146 | 38.3 | 31.7 | 7.44 | 2.648 | 31.2 | 56.9 | 52.2 | 28.9 | 32.8 | 1.397 | None | 0
2024-03-19 12:53 | 2990.4 | 422.7 | 2.534 | 0.3187 | 0.5263 | 0.3103 | 41.3 | 30.4 | 7.81 | 2.924 | 86.4 | 69.6 | 35.2 | 28.1 | 37.2 | 1.704 | None | 0
2024-03-19 14:28 | 3013.8 | 513.3 | 2.333 | 0.4971 | 0.5794 | 0.3908 | 53.2 | 30.2 | 8.87 | 3.275 | 48.3 | 62.4 | 43.8 | 47 | 37.6 | 1.543 | None | 0
2024-03-19 15:51 | 3037.8 | 498.9 | 2.239 | 2.1812 | 2.7019 | 1.8082 | 73.4 | 24.4 | 8.02 | 3.85 | 95.9 | 70.4 | 42.2 | 50.7 | 33.6 | 1.617 | bearing_fault | 1
2024-03-19 17:17 | 2982.6 | 540.4 | 2.728 | 0.5671 | 0.6228 | 0.2853 | 40.9 | 22.9 | 7.6 | 3.245 | 65.5 | 67.7 | 30.2 | 41.2 | 29.5 | 1.346 | None | 0
2024-03-19 18:43 | 3032.2 | 511.2 | 2.611 | 0.3865 | 0.3881 | 0.3529 | 38.9 | 25.3 | 8.52 | 3.799 | 60.3 | 50.4 | 42 | 42 | 26.9 | 1.848 | None | 0
2024-03-20 08:06 | 3236.7 | 455.6 | 2.338 | 0.3375 | 0.6152 | 0.1797 | 46.4 | 25.9 | 6.75 | 3.817 | 89.9 | 67.6 | 42.5 | 43 | 30.7 | 1.434 | None | 0
2024-03-20 09:42 | 3147.8 | 433.1 | 2.652 | 0.4688 | 0.6686 | 0.1601 | 46.6 | 27.6 | 8 | 3.427 | 59 | 72.3 | 41.1 | 36.4 | 45.1 | 1.636 | None | 0
2024-03-20 11:08 | 3130.4 | 478.4 | 2.364 | 0.5516 | 0.4425 | 0.3896 | 44.7 | 24.5 | 7.82 | 3.806 | 82.3 | 51.8 | 40.2 | 34 | 24.7 | 2.016 | None | 0
2024-03-20 12:40 | 2931.7 | 481.2 | 2.519 | 0.5466 | 0.4106 | 0.1 | 56.7 | 27.8 | 7.86 | 3.481 | 49.9 | 69 | 44.2 | 36.8 | 44.7 | 1.489 | None | 0
2024-03-20 14:07 | 2866.6 | 528.3 | 2.793 | 0.6572 | 0.4976 | 0.245 | 48.2 | 24 | 7.28 | 3.202 | 59.9 | 67.7 | 43.6 | 25.9 | 46.1 | 1.53 | None | 0
2024-03-20 15:31 | 3143.3 | 499.7 | 2.319 | 0.4627 | 0.5179 | 0.3542 | 40.8 | 25.1 | 7.93 | 3.412 | 25.9 | 74.2 | 44.9 | 38.4 | 34.8 | 1.442 | None | 0
2024-03-20 17:08 | 3131.4 | 534 | 2.148 | 0.3155 | 0.465 | 0.3176 | 50.3 | 27.2 | 7.8 | 3.188 | 87.6 | 50.4 | 30.3 | 52 | 44.2 | 1.807 | None | 0
2024-03-20 18:40 | 3220.9 | 460.3 | 2.456 | 0.6197 | 0.3813 | 0.1 | 45.3 | 25.4 | 7.52 | 3.825 | 27.8 | 49.5 | 26.1 | 36.8 | 34.8 | 1.784 | None | 0
2024-03-21 08:10 | 2909.4 | 529 | 2.091 | 0.5195 | 0.6472 | 0.3421 | 41.6 | 23 | 7.8 | 3.69 | 96.3 | 55.1 | 35.6 | 35.2 | 32.7 | 1.858 | None | 0
2024-03-21 09:33 | 2965.6 | 521.6 | 2.417 | 0.5282 | 0.414 | 0.2311 | 49.5 | 22.3 | 7.03 | 4.119 | 38.6 | 50.9 | 39.1 | 42.1 | 30.9 | 1.939 | None | 0
2024-03-21 10:55 | 2754.1 | 439.5 | 2.416 | 0.5767 | 0.4493 | 0.3097 | 52.4 | 28.2 | 9.09 | 3.475 | 43.5 | 81.5 | 46.3 | 34 | 32.8 | 1.316 | None | 0
2024-03-21 12:31 | 2941.1 | 539.7 | 1.761 | 3.5189 | 2.2831 | 2.0295 | 66.7 | 26.5 | 6.29 | 3.658 | 49.2 | 88.6 | 55.7 | 30.1 | 38.2 | 1.591 | bearing_fault | 1
2024-03-21 14:01 | 3149.5 | 502.8 | 2.659 | 0.4977 | 0.3528 | 0.2446 | 40.1 | 29.2 | 7.93 | 3.623 | 38.3 | 60.7 | 33.9 | 32 | 34.7 | 1.53 | None | 0
2024-03-21 15:29 | 2930 | 511.8 | 2.445 | 0.6177 | 0.3451 | 0.156 | 45.6 | 28.4 | 7.92 | 3.717 | 57.5 | 73.1 | 49.4 | 47.9 | 32.2 | 1.407 | None | 0
2024-03-21 16:56 | 3096.1 | 474.1 | 2.855 | 0.5552 | 0.4568 | 0.2713 | 40.2 | 24.2 | 7.72 | 3.679 | 65 | 55.4 | 40.6 | 34.7 | 28 | 1.739 | None | 0
2024-03-21 18:23 | 2971.4 | 538.3 | 2.565 | 0.4344 | 0.5826 | 0.3989 | 46.1 | 28 | 7.88 | 3.201 | 17.2 | 63.8 | 35 | 28.4 | 26.2 | 1.478 | None | 0
2024-03-22 08:02 | 3048.6 | 464.4 | 2.721 | 0.4767 | 0.5188 | 0.2662 | 48.8 | 26.1 | 8.32 | 3.557 | 83.1 | 47.5 | 43.1 | 42.8 | 27.3 | 1.916 | None | 0
2024-03-22 09:37 | 2827.8 | 525 | 2.857 | 0.5617 | 0.2941 | 0.2698 | 35.1 | 24.7 | 7.37 | 3.516 | 66.1 | 57.5 | 42.9 | 40 | 30.6 | 1.747 | None | 0
2024-03-22 11:12 | 3012.8 | 524.6 | 2.46 | 0.4291 | 0.6389 | 0.2436 | 48.6 | 32.9 | 7.11 | 4.387 | 74.4 | 73.9 | 42.2 | 33.1 | 55.8 | 1.397 | None | 0
2024-03-22 12:46 | 2551.3 | 470.8 | 2.5 | 0.5886 | 0.5797 | 0.1971 | 43.1 | 32 | 7.73 | 2.814 | 94 | 70.5 | 51 | 41.6 | 41.8 | 1.598 | None | 0
2024-03-22 14:21 | 2972 | 559.5 | 2.028 | 0.5158 | 0.5191 | 0.2202 | 42.2 | 27 | 6.64 | 3.818 | 80.9 | 63.8 | 35.3 | 43 | 43.2 | 1.716 | None | 0
2024-03-22 15:58 | 2755.4 | 506.9 | 2.872 | 0.5382 | 0.5164 | 0.3177 | 38.4 | 22.5 | 7.56 | 4.116 | 61.7 | 58.8 | 42.9 | 29.7 | 35.4 | 1.877 | None | 0
2024-03-22 17:32 | 3180.9 | 519.6 | 2.456 | 0.6441 | 0.5673 | 0.4967 | 39.6 | 23.6 | 7.73 | 3.137 | 30.4 | 60.5 | 26.1 | 44.9 | 28.7 | 1.3 | None | 0
2024-03-22 18:54 | 3116.6 | 454.2 | 2.198 | 0.5357 | 0.7326 | 0.378 | 53.8 | 23.4 | 8.05 | 4.369 | 59.7 | 63.6 | 27.7 | 35.8 | 25.1 | 1.753 | None | 0
2024-03-23 08:03 | 3070 | 563.5 | 2.722 | 0.5071 | 0.5881 | 0.3496 | 49.2 | 27.4 | 8.65 | 3.577 | 6 | 44.9 | 39.2 | 26.4 | 37.8 | 1.775 | None | 0
2024-03-23 09:36 | 3228.2 | 463.3 | 1.846 | 0.4917 | 0.5296 | 0.4593 | 51.5 | 26.2 | 8.15 | 3.425 | 62.1 | 73.4 | 33.6 | 26.9 | 34.2 | 1.632 | None | 0
2024-03-23 10:58 | 2857.7 | 530.7 | 2.371 | 0.4865 | 0.3773 | 0.3374 | 40.7 | 24.1 | 8.17 | 3.547 | 43.2 | 47.5 | 49.9 | 33.2 | 34.1 | 1.858 | None | 0
2024-03-23 12:30 | 3262.1 | 470.2 | 2.772 | 0.5312 | 0.5165 | 0.386 | 54 | 31.2 | 7.64 | 3.585 | 69.4 | 50.6 | 46.5 | 39.8 | 30.3 | 1.236 | None | 0
2024-03-23 14:08 | 3139.8 | 481.4 | 2.369 | 0.6363 | 0.5773 | 0.3171 | 44.7 | 23.7 | 7.69 | 3.607 | 28.2 | 44 | 43.6 | 43.2 | 33.3 | 1.539 | None | 0
2024-03-23 15:36 | 2964.5 | 523.7 | 2.285 | 0.4388 | 0.4885 | 0.3362 | 41.1 | 30.6 | 7.71 | 3.038 | 61.9 | 65.6 | 39 | 36.2 | 24.6 | 1.414 | None | 0
2024-03-23 16:58 | 3170.3 | 530.8 | 2.375 | 0.4313 | 0.4477 | 0.1873 | 39.6 | 28.5 | 7.94 | 3.691 | 79.7 | 75.7 | 31.8 | 26.1 | 30.3 | 1.596 | None | 0
2024-03-23 18:20 | 2834.1 | 461.9 | 1.897 | 0.6285 | 0.5554 | 0.2752 | 39.8 | 26.9 | 7.78 | 2.819 | 10.4 | 49.6 | 16.1 | 46.6 | 33 | 1.625 | None | 0
2024-03-24 08:05 | 2876.3 | 532.7 | 2.715 | 0.4434 | 0.4012 | 0.255 | 41.3 | 22.7 | 8.16 | 3.339 | 67.8 | 55.3 | 33.4 | 46.7 | 41.5 | 1.631 | None | 0
2024-03-24 09:36 | 2908.7 | 531.3 | 2.463 | 0.5216 | 0.5868 | 0.2508 | 40.5 | 29.8 | 8.31 | 3.369 | 97 | 55.6 | 42.8 | 39.6 | 32.1 | 1.288 | None | 0
2024-03-24 11:02 | 2920.7 | 471.9 | 2.418 | 1.327 | 1.1042 | 0.2461 | 49.5 | 30.9 | 8.64 | 5.275 | 85.1 | 68.5 | 30.8 | 34.7 | 42.7 | 4.393 | tool_wear | 1
2024-03-24 12:27 | 2841.5 | 548 | 2.419 | 0.3321 | 0.2878 | 0.4145 | 58 | 25.7 | 8.14 | 3.477 | 14.4 | 58.8 | 51.4 | 35.4 | 34.5 | 1.649 | None | 0
2024-03-24 14:01 | 3183.5 | 456.3 | 2.504 | 0.5198 | 0.4545 | 0.2705 | 43.8 | 28.7 | 8.16 | 3.615 | 44.7 | 58.7 | 40.9 | 24.8 | 28.1 | 1.555 | None | 0
2024-03-24 15:39 | 2961.2 | 481.3 | 2.696 | 0.6115 | 0.4943 | 0.2884 | 43.9 | 25.3 | 8.58 | 2.971 | 23.9 | 67 | 45.4 | 35.1 | 33 | 1.384 | None | 0
2024-03-24 17:10 | 3052.9 | 514.4 | 2.484 | 0.4938 | 0.5552 | 0.4812 | 35.7 | 29.5 | 8.36 | 3.517 | 7.2 | 59.8 | 51.3 | 28.4 | 39.3 | 1.849 | None | 0
2024-03-24 18:37 | 2914.4 | 474.4 | 2.092 | 0.3518 | 0.5437 | 0.362 | 40.4 | 22.2 | 7.82 | 3.147 | 79 | 48.4 | 32.1 | 39.8 | 38.6 | 2.028 | None | 0
2024-03-25 08:04 | 2726.9 | 507.9 | 2.673 | 1.8481 | 3.0857 | 1.765 | 58.1 | 28 | 7.48 | 3.629 | 83.1 | 90.8 | 37.7 | 33.1 | 30 | 2.03 | bearing_fault | 1
2024-03-25 09:35 | 3040.5 | 507.2 | 2.65 | 0.4244 | 0.5122 | 0.3847 | 49.1 | 17.4 | 7.76 | 4.206 | 65.5 | 71.3 | 45 | 49.9 | 44.9 | 1.646 | None | 0
2024-03-25 11:11 | 2713.2 | 494.4 | 2.562 | 0.238 | 0.4466 | 0.2465 | 54.7 | 21.5 | 7.59 | 3.547 | 9.1 | 55.7 | 27.6 | 47.6 | 38.9 | 1.812 | None | 0
2024-03-25 12:49 | 2989.7 | 525 | 2.823 | 0.4919 | 0.464 | 0.266 | 39.6 | 21.8 | 8.06 | 4.131 | 7.7 | 67.1 | 42.9 | 30.6 | 43.7 | 1.704 | None | 0
2024-03-25 14:27 | 2794.8 | 493.1 | 2.509 | 0.5518 | 0.4002 | 0.2711 | 44 | 25 | 8.24 | 3.607 | 55.9 | 69.4 | 49.5 | 33.8 | 36.8 | 1.431 | None | 0
2024-03-25 15:59 | 3298.1 | 506.9 | 2.833 | 0.6178 | 0.4949 | 0.32 | 43.8 | 22.3 | 7.8 | 3.242 | 90.2 | 59.6 | 44.6 | 40.1 | 43.1 | 1.733 | None | 0
2024-03-25 17:34 | 3136.7 | 534.4 | 2.922 | 2.6627 | 3.4895 | 1.1843 | 61.3 | 22.4 | 7.82 | 3.595 | 17.6 | 72.4 | 42.2 | 40.4 | 32.9 | 1.838 | bearing_fault | 1
2024-03-25 19:00 | 3015.9 | 523.7 | 2.675 | 0.5651 | 0.6856 | 0.2241 | 45.5 | 24.5 | 6.67 | 2.683 | 63.1 | 72.2 | 28.5 | 43.4 | 39.7 | 1.245 | None | 0
2024-03-26 08:05 | 3189.6 | 523.6 | 2.276 | 0.5934 | 0.4001 | 0.3326 | 55.6 | 24.6 | 7.72 | 3.602 | 49.9 | 59.5 | 39.1 | 37.5 | 30.8 | 1.408 | None | 0
2024-03-26 09:33 | 2873.1 | 465.5 | 2.461 | 0.3715 | 0.5066 | 0.3484 | 41.3 | 21.5 | 9.57 | 4.01 | 25.7 | 69.5 | 29.4 | 23.2 | 44 | 1.423 | None | 0
2024-03-26 11:00 | 3081.5 | 515.7 | 2.872 | 0.6622 | 0.4686 | 0.2626 | 49.5 | 21 | 8.56 | 3.102 | 42.1 | 79.7 | 39.4 | 35.3 | 21.5 | 1.726 | None | 0
2024-03-26 12:34 | 3030 | 473.6 | 2.051 | 0.6267 | 0.5142 | 0.2868 | 42 | 22.4 | 8.67 | 3.936 | 45.3 | 67 | 40.2 | 35.5 | 44.9 | 1.319 | None | 0
2024-03-26 14:00 | 3039.6 | 461.6 | 2.382 | 0.4633 | 0.5916 | 0.209 | 37 | 28 | 8.24 | 3.14 | 15 | 48.5 | 33.8 | 39.1 | 24.7 | 1.54 | None | 0
2024-03-26 15:29 | 3190.9 | 497.8 | 2.397 | 0.5682 | 0.4871 | 0.1793 | 52.1 | 32.9 | 8.46 | 3.447 | 17.5 | 53.1 | 50.4 | 44.3 | 22.4 | 1.608 | None | 0
2024-03-26 16:58 | 3109.9 | 472.9 | 2.24 | 0.5581 | 0.4288 | 0.2082 | 54.4 | 29.4 | 7.83 | 3.078 | 67.1 | 52.8 | 28.9 | 44.9 | 27.9 | 1.449 | None | 0
2024-03-26 18:24 | 3043.3 | 523.7 | 2.762 | 0.647 | 0.6156 | 0.3577 | 47 | 23.9 | 7.59 | 3.506 | 12.7 | 63.8 | 59.4 | 41.5 | 35.9 | 1.699 | None | 0
2024-03-27 08:09 | 2751.8 | 524.4 | 2.613 | 0.4849 | 0.3766 | 0.3418 | 41.8 | 26.2 | 8.74 | 4.692 | 78 | 43.9 | 45.8 | 36.4 | 37 | 1.775 | None | 0
2024-03-27 09:47 | 2856 | 442.9 | 2.287 | 0.4254 | 0.5189 | 0.4542 | 39.3 | 25 | 7.45 | 3.268 | 84.7 | 60.1 | 46.6 | 39.2 | 38.4 | 1.212 | None | 0
2024-03-27 11:14 | 2981.6 | 475.2 | 2.682 | 0.451 | 0.3514 | 0.3031 | 47.8 | 24.6 | 8.25 | 3.438 | 11.4 | 54.2 | 40.7 | 33.2 | 30.9 | 1.469 | None | 0
2024-03-27 12:39 | 3014 | 456.2 | 2.452 | 0.5897 | 0.3974 | 0.3041 | 34.4 | 25.3 | 8.89 | 3.51 | 94.4 | 42.1 | 27.1 | 46.1 | 34.4 | 1.676 | None | 0
2024-03-27 14:12 | 2830.5 | 486.1 | 2.233 | 0.308 | 0.5745 | 0.327 | 49.4 | 25.8 | 8.48 | 3.446 | 97.8 | 59.6 | 34.5 | 35.2 | 32.8 | 1.904 | None | 0
2024-03-27 15:35 | 3361.8 | 513.7 | 2.286 | 0.2003 | 0.4321 | 0.2146 | 42.9 | 19.8 | 7.87 | 3.958 | 5.4 | 48.5 | 37.1 | 37.7 | 34.6 | 1.676 | None | 0
2024-03-27 17:09 | 3227.5 | 492.7 | 2.631 | 0.5894 | 0.3123 | 0.3723 | 42.8 | 23.1 | 8.64 | 3.252 | 0.3 | 53 | 38.4 | 24.8 | 37.1 | 1.597 | None | 0
2024-03-27 18:39 | 3090.3 | 482.3 | 2.782 | 0.5275 | 0.4277 | 0.3306 | 39.6 | 24.9 | 8.11 | 3.632 | 94.8 | 66.2 | 34.1 | 36.5 | 34.2 | 1.355 | None | 0
2024-03-28 08:00 | 3010.8 | 539 | 2.354 | 0.5018 | 0.417 | 0.2242 | 37.8 | 32.2 | 7.93 | 3.346 | 9 | 58.3 | 52.9 | 45.5 | 36.2 | 1.688 | None | 0
2024-03-28 09:25 | 2968.2 | 430.9 | 2.663 | 0.3694 | 0.3738 | 0.3297 | 44.7 | 26.9 | 8.37 | 4.144 | 26.9 | 69.1 | 32.1 | 37.6 | 26.9 | 1.65 | None | 0
2024-03-28 10:47 | 2857.2 | 537.1 | 2.975 | 0.329 | 0.555 | 0.3607 | 46 | 28.3 | 7.56 | 3.604 | 47.4 | 66.7 | 37.4 | 34.7 | 41.1 | 1.834 | None | 0
2024-03-28 12:10 | 3011.6 | 483.7 | 2.122 | 0.4365 | 0.3453 | 0.1935 | 44.5 | 24.7 | 7.28 | 3.559 | 15.8 | 69.1 | 31.8 | 48.7 | 38.8 | 1.736 | None | 0
2024-03-28 14:00 | 3038.7 | 497.7 | 2.607 | 0.5362 | 0.4412 | 0.3846 | 50.5 | 29.3 | 7.88 | 3.79 | 41.5 | 70.1 | 38.3 | 30.8 | 36.4 | 1.489 | None | 0
2024-03-28 15:35 | 2813.7 | 484.2 | 2.749 | 0.4414 | 0.5133 | 0.264 | 45.3 | 25.9 | 7.67 | 4.083 | 92.7 | 57 | 24.2 | 31.9 | 30.1 | 1.964 | None | 0
2024-03-28 17:11 | 3050.1 | 546.3 | 2.471 | 0.59 | 0.4657 | 0.1 | 48.6 | 27.5 | 7.27 | 3.91 | 88.7 | 57.9 | 35.7 | 27.7 | 30.6 | 1.594 | None | 0
2024-03-28 18:45 | 2976.7 | 463.1 | 2.871 | 2.7555 | 2.734 | 1.7309 | 52.2 | 25.5 | 8.02 | 3.852 | 15.4 | 74 | 48.2 | 47.1 | 33.7 | 1.576 | bearing_fault | 1
2024-03-29 08:04 | 2713.8 | 500.4 | 3.16 | 0.4481 | 0.4277 | 0.4074 | 42.8 | 26.7 | 7.73 | 4.005 | 94.4 | 62.9 | 40.7 | 25.2 | 41.7 | 1.815 | None | 0
2024-03-29 09:41 | 2870.9 | 515.8 | 2.603 | 0.5703 | 0.3781 | 0.2101 | 73.9 | 35.6 | 7.52 | 5.254 | 71.1 | 60.7 | 44.8 | 52.4 | 29.1 | 1.634 | thermal_overload | 1
2024-03-29 11:07 | 2938 | 451.7 | 2.43 | 0.4623 | 0.4363 | 0.1663 | 49.9 | 30.5 | 7.99 | 4.327 | 97.1 | 51.2 | 42 | 34.8 | 27.1 | 1.587 | None | 0
2024-03-29 12:35 | 3283.2 | 472.4 | 2.793 | 0.4673 | 0.5658 | 0.4062 | 46.7 | 23.6 | 7.53 | 3.84 | 17.7 | 60.9 | 43.8 | 38.2 | 29.9 | 1.539 | None | 0
2024-03-29 14:00 | 3083.5 | 495.6 | 2.753 | 0.4357 | 0.4566 | 0.2506 | 43.1 | 22.2 | 8.58 | 3.73 | 6.5 | 67.4 | 42.1 | 46.4 | 39.5 | 1.417 | None | 0
2024-03-29 15:31 | 2799.7 | 473.4 | 1.744 | 0.4171 | 0.5167 | 0.4076 | 40.3 | 25.5 | 8.89 | 3.461 | 41.5 | 57.2 | 42.6 | 35.2 | 36.8 | 1.677 | None | 0
2024-03-29 17:06 | 3072.9 | 475.5 | 2.499 | 0.5354 | 0.6117 | 0.1566 | 42.4 | 30.6 | 8.35 | 2.905 | 98.9 | 61 | 52.2 | 35.5 | 39.1 | 1.485 | None | 0
2024-03-29 18:31 | 2767.9 | 489.5 | 2.382 | 0.5484 | 0.56 | 0.4124 | 48.2 | 23 | 7.79 | 3.531 | 45.6 | 62.8 | 49.3 | 28.5 | 30.5 | 1.441 | None | 0
2024-03-30 08:09 | 3162.4 | 519.5 | 2.619 | 0.5227 | 0.3724 | 0.3859 | 35.1 | 24.5 | 8.2 | 3.157 | 64.5 | 64.4 | 33.9 | 41.3 | 35 | 1.635 | None | 0
2024-03-30 09:35 | 2929.3 | 489.7 | 2.442 | 0.4384 | 0.5448 | 0.3432 | 54 | 25.8 | 7.67 | 3.323 | 53.8 | 64.5 | 35.3 | 37.7 | 40 | 1.555 | None | 0
2024-03-30 11:10 | 2986 | 532.4 | 2.474 | 0.4799 | 0.6048 | 0.1397 | 51.2 | 21 | 8.33 | 3.553 | 89.6 | 57 | 33.4 | 38.5 | 30.6 | 1.817 | None | 0
2024-03-30 12:35 | 3198.9 | 470.1 | 2.241 | 0.6596 | 0.4418 | 0.271 | 51.1 | 20.9 | 8.36 | 4.043 | 86.9 | 42.1 | 41.1 | 46.9 | 45 | 1.952 | None | 0
2024-03-30 14:13 | 2806.9 | 462.4 | 2.72 | 0.3579 | 0.3414 | 0.3806 | 48.1 | 28.4 | 8.39 | 3.453 | 96.2 | 55 | 45.1 | 39.8 | 39.7 | 1.422 | None | 0
2024-03-30 15:38 | 2790.4 | 557.8 | 2.997 | 0.6886 | 0.4559 | 0.165 | 45.5 | 25.2 | 7.82 | 3.111 | 61 | 56.3 | 28.5 | 28.3 | 33.2 | 1.552 | None | 0
2024-03-30 17:09 | 2912.5 | 480.3 | 2.246 | 0.51 | 0.5188 | 0.2582 | 46.9 | 21.8 | 8.35 | 2.926 | 56.1 | 70.8 | 41.9 | 32.8 | 44.1 | 1.542 | None | 0
2024-03-30 18:34 | 3155.8 | 460.7 | 2.081 | 1.5697 | 1.8867 | 0.3317 | 43.2 | 24.1 | 8.25 | 4.978 | 81.9 | 63.5 | 33.9 | 55 | 32.3 | 3.487 | tool_wear | 1
2024-03-31 08:03 | 2772.1 | 447.7 | 2.506 | 0.5953 | 0.4479 | 0.2073 | 55.6 | 23.3 | 8.13 | 4.36 | 30.8 | 71.8 | 31 | 44.3 | 27.3 | 1.56 | None | 0
2024-03-31 09:31 | 2575.2 | 532.3 | 2.491 | 0.2933 | 0.2965 | 0.404 | 44.3 | 25 | 8.04 | 3.275 | 36 | 64.4 | 40.8 | 33.8 | 35.1 | 1.62 | None | 0
2024-03-31 11:01 | 2932.3 | 489.8 | 2.851 | 0.638 | 0.3724 | 0.3882 | 42.6 | 25.6 | 7.46 | 2.788 | 50.4 | 66.4 | 54.8 | 30.7 | 32.1 | 1.572 | None | 0
2024-03-31 12:39 | 3082.8 | 492.4 | 2.131 | 0.6858 | 0.536 | 0.3194 | 43.7 | 18.6 | 8.21 | 3.62 | 12.3 | 54.3 | 39.9 | 26.3 | 35.7 | 1.309 | None | 0
2024-03-31 14:07 | 3180 | 495.2 | 2.339 | 0.6088 | 0.6991 | 0.3347 | 79.8 | 43.3 | 7.86 | 6.062 | 53.6 | 51.7 | 73.3 | 66.4 | 41.8 | 1.394 | thermal_overload | 1
2024-03-31 15:40 | 2930.5 | 530.4 | 1.856 | 0.2898 | 0.4978 | 0.2568 | 49 | 25.2 | 7.36 | 3.493 | 26.4 | 73.3 | 41.4 | 36.1 | 34.6 | 1.679 | None | 0
2024-03-31 17:15 | 2938.3 | 494.6 | 2.912 | 0.5764 | 0.6313 | 0.3472 | 42.4 | 23.1 | 7.65 | 3.854 | 97 | 52.3 | 38.8 | 33.9 | 31.7 | 1.485 | None | 0
2024-03-31 18:46 | 3173.1 | 570.3 | 2.575 | 0.6646 | 0.3943 | 0.2522 | 44.4 | 27.7 | 8.22 | 3.994 | 20.6 | 52.4 | 43.9 | 39.2 | 35.2 | 1.481 | None | 0
2024-04-01 08:08 | 2719.5 | 504 | 2.361 | 0.6543 | 0.4352 | 0.2843 | 51.7 | 21.9 | 7.76 | 3.462 | 17.4 | 49.2 | 35.2 | 43.4 | 40.5 | 1.655 | None | 0
2024-04-01 09:45 | 2941.7 | 531.9 | 2.103 | 0.3592 | 0.266 | 0.2606 | 50.4 | 24.1 | 7.71 | 3.637 | 51.4 | 48.9 | 27.9 | 31 | 29.2 | 1.715 | None | 0
2024-04-01 11:13 | 3028.6 | 524.2 | 2.131 | 0.6016 | 0.537 | 0.4148 | 39.9 | 21.4 | 6.96 | 4.028 | 92.6 | 61.1 | 29.3 | 60.4 | 24.3 | 2.127 | None | 0
2024-04-01 12:50 | 3067.4 | 498.9 | 2.624 | 0.6796 | 0.4106 | 0.3966 | 50.9 | 27.2 | 8.55 | 3.19 | 11.1 | 70.7 | 38.7 | 29.7 | 31.3 | 1.517 | None | 0
2024-04-01 14:22 | 2923.5 | 482.4 | 2.168 | 0.5029 | 0.5599 | 0.2197 | 37.9 | 28.6 | 7.45 | 2.995 | 91.8 | 61.3 | 42.8 | 40.6 | 32.1 | 1.89 | None | 0
2024-04-01 15:51 | 3005.2 | 510 | 2.531 | 1.1061 | 0.9794 | 0.407 | 37.5 | 26.2 | 8.03 | 5.358 | 90.3 | 87.3 | 41.6 | 35.5 | 34.4 | 3.462 | tool_wear | 1
2024-04-01 17:13 | 2626.8 | 515.3 | 3.113 | 0.5829 | 0.7022 | 0.2362 | 43.4 | 24.4 | 7.77 | 3.09 | 17.2 | 66.8 | 34.6 | 38.2 | 32.3 | 1.229 | None | 0
2024-04-01 18:35 | 2901.3 | 482.8 | 2.396 | 0.6054 | 0.6793 | 0.4482 | 46.5 | 21.2 | 8.13 | 3.327 | 15.8 | 40.7 | 39.7 | 49.7 | 31.6 | 1.884 | None | 0
2024-04-02 08:09 | 3068 | 505 | 2.212 | 0.4861 | 0.2697 | 0.4257 | 43.9 | 23.6 | 8.12 | 3.502 | 23 | 61.7 | 35.5 | 45.4 | 28.8 | 1.572 | None | 0
2024-04-02 09:46 | 2852.7 | 537.1 | 2.615 | 0.3809 | 0.5591 | 0.4754 | 47.2 | 25.7 | 7.9 | 3.582 | 75.1 | 63.4 | 29.7 | 25.7 | 29.5 | 1.306 | None | 0
2024-04-02 11:12 | 3008.8 | 562.1 | 2.132 | 0.5982 | 0.4257 | 0.3234 | 43.1 | 23.3 | 8.14 | 3.385 | 42.5 | 49.4 | 25.2 | 37.3 | 42.1 | 1.761 | None | 0
2024-04-02 12:36 | 3067 | 525.6 | 3.016 | 0.4231 | 0.5647 | 0.2776 | 34.7 | 23.6 | 8.01 | 3.898 | 81.1 | 65.5 | 37 | 30.9 | 32.1 | 2.049 | None | 0
2024-04-02 14:14 | 2948.6 | 555.9 | 2.921 | 0.5397 | 0.3656 | 0.2758 | 44 | 21.6 | 7.31 | 3.469 | 32.8 | 56 | 46 | 33.1 | 25 | 1.428 | None | 0
2024-04-02 15:38 | 3025.6 | 481.1 | 2.451 | 0.6558 | 0.6441 | 0.33 | 37.4 | 22.8 | 8.6 | 2.847 | 46.9 | 58.7 | 39.1 | 28.1 | 31 | 1.629 | None | 0
2024-04-02 17:03 | 2855.6 | 521.1 | 2.231 | 0.3341 | 0.6031 | 0.2189 | 45 | 20.6 | 8.76 | 3.592 | 49.5 | 75.1 | 28.2 | 27.8 | 41.1 | 1.732 | None | 0
2024-04-02 18:33 | 2969 | 540.2 | 2.372 | 0.5908 | 0.3586 | 0.1072 | 38.7 | 25.8 | 7.56 | 3.56 | 46.6 | 68.2 | 48.5 | 41.2 | 32 | 1.371 | None | 0
2024-04-03 08:04 | 3091.5 | 473.1 | 2.411 | 0.4793 | 0.4819 | 0.268 | 47.6 | 25.1 | 7.23 | 3.383 | 39.8 | 64.9 | 33.7 | 42.2 | 34.5 | 1.4 | None | 0
2024-04-03 09:34 | 3023.5 | 485.4 | 2.615 | 0.4819 | 0.5162 | 0.3033 | 51.8 | 25.3 | 8.63 | 3.404 | 35 | 63.4 | 21 | 35.9 | 36.3 | 1.767 | None | 0
2024-04-03 11:10 | 2912 | 552.1 | 2.812 | 0.5514 | 0.5719 | 0.3444 | 36.4 | 23.9 | 7.46 | 3.302 | 84.7 | 53 | 38.8 | 34.9 | 33.9 | 1.688 | None | 0
2024-04-03 12:33 | 3033.6 | 470.7 | 2.189 | 0.4229 | 0.4988 | 0.3318 | 34.8 | 23.2 | 8.65 | 3.158 | 40.7 | 55.6 | 48.5 | 41.4 | 29.5 | 1.879 | None | 0
2024-04-03 14:00 | 3107.2 | 459.8 | 2.803 | 0.3825 | 0.5786 | 0.3113 | 43.5 | 24.1 | 8.58 | 4.102 | 13.2 | 60.9 | 41 | 32 | 32.8 | 1.834 | None | 0
2024-04-03 15:27 | 2692.5 | 545.8 | 2.685 | 0.3216 | 0.4929 | 0.3936 | 50.6 | 23.7 | 7.92 | 3.75 | 19.4 | 51.9 | 31 | 21.2 | 32.3 | 1.626 | None | 0
2024-04-03 16:50 | 3173.9 | 535.9 | 2.348 | 0.6232 | 0.5612 | 0.2302 | 80.7 | 38.3 | 7.91 | 6.156 | 69.9 | 53.4 | 59.5 | 70.3 | 34.8 | 1.623 | thermal_overload | 1
2024-04-03 18:21 | 2949.6 | 513 | 2.174 | 0.4628 | 0.3632 | 0.2462 | 42.9 | 30.5 | 7.5 | 3.412 | 99.3 | 54.9 | 48.6 | 43.7 | 48.3 | 1.699 | None | 0
2024-04-04 08:05 | 3063.8 | 498.6 | 2.535 | 0.557 | 0.4974 | 0.4687 | 39.6 | 24.4 | 8.03 | 3.143 | 67.9 | 76.9 | 34.5 | 38.5 | 31.1 | 1.395 | None | 0
2024-04-04 09:40 | 3179.6 | 486.8 | 2.182 | 0.4515 | 0.615 | 0.1 | 48.6 | 23.2 | 8.25 | 2.288 | 8.5 | 69.4 | 29.2 | 43.5 | 44.8 | 1.456 | None | 0
2024-04-04 11:05 | 2794.2 | 508.5 | 2.807 | 0.3838 | 0.6411 | 0.3895 | 85.7 | 42 | 8.18 | 6.455 | 52.3 | 60.6 | 58.9 | 61.7 | 28.6 | 1.401 | thermal_overload | 1
2024-04-04 12:30 | 2893.6 | 547.4 | 2.163 | 1.511 | 1.0922 | 0.3451 | 35.7 | 23.5 | 8.31 | 5.543 | 86 | 70.5 | 36.8 | 40.9 | 31 | 2.661 | tool_wear | 1
2024-04-04 14:00 | 2956.7 | 507.2 | 2.664 | 0.5328 | 0.4901 | 0.2999 | 46.5 | 23.5 | 8.53 | 2.959 | 57.2 | 60.6 | 50.1 | 46 | 28.8 | 1.54 | None | 0
2024-04-04 15:22 | 2882.4 | 565 | 2.476 | 0.4763 | 0.6368 | 0.3717 | 57.7 | 23.2 | 7.98 | 2.713 | 16.2 | 59.1 | 45 | 28.9 | 30.2 | 1.771 | None | 0
2024-04-04 16:48 | 3260.2 | 473.1 | 2.332 | 0.5302 | 0.4899 | 0.3575 | 42 | 27.1 | 9.41 | 3.762 | 66.6 | 73.8 | 40.5 | 30.5 | 42.5 | 1.253 | None | 0
2024-04-04 18:15 | 2871.5 | 499.4 | 2.469 | 0.404 | 0.6145 | 0.1833 | 44 | 27 | 8.22 | 4.217 | 1.9 | 72.4 | 59.2 | 43.2 | 34.9 | 1.606 | None | 0
2024-04-05 08:07 | 2916.7 | 488.8 | 2.824 | 0.6061 | 0.4893 | 0.2221 | 44.8 | 27.7 | 8.2 | 3.199 | 75.8 | 52.6 | 44 | 39.4 | 24.8 | 1.706 | None | 0
2024-04-05 09:37 | 3030.7 | 467.4 | 2.142 | 0.6292 | 0.504 | 0.2615 | 43 | 28.3 | 8.2 | 4.283 | 26.4 | 65.6 | 61.7 | 40.9 | 29.8 | 1.594 | None | 0
2024-04-05 11:01 | 2819.7 | 495.4 | 2.376 | 0.5759 | 0.3895 | 0.1303 | 50.5 | 23.9 | 8.2 | 3.697 | 96.4 | 55.4 | 36.3 | 40.7 | 21 | 1.698 | None | 0
2024-04-05 12:34 | 2940.6 | 512.5 | 2.274 | 0.4628 | 0.3751 | 0.2993 | 54 | 20.3 | 8.2 | 2.502 | 37.8 | 52.3 | 39.7 | 50.7 | 34 | 1.277 | None | 0
2024-04-05 14:06 | 3047.6 | 515.7 | 2.488 | 3.3604 | 2.4178 | 2.2391 | 54.7 | 30.9 | 8.52 | 3.961 | 7 | 85.7 | 33.7 | 32.9 | 34.3 | 1.574 | bearing_fault | 1
2024-04-05 15:33 | 2950.1 | 565.1 | 2.295 | 0.6569 | 0.6723 | 0.3933 | 40.3 | 18.2 | 6.75 | 3.401 | 99.1 | 62.4 | 40.6 | 45.6 | 32.9 | 1.537 | None | 0
2024-04-05 16:58 | 2986 | 513.9 | 1.97 | 0.6281 | 0.5106 | 0.3062 | 51.2 | 24 | 7.88 | 3.448 | 63.5 | 81.8 | 38.1 | 31.6 | 42.3 | 1.646 | None | 0
2024-04-05 18:32 | 2920.6 | 534.5 | 2.183 | 0.6994 | 0.4834 | 0.24 | 48 | 20.7 | 7.18 | 3.392 | 56.4 | 57.9 | 64.6 | 32.8 | 29 | 1.674 | None | 0
2024-04-06 08:04 | 2772.8 | 502 | 2.991 | 0.4219 | 0.6023 | 0.3179 | 47.2 | 26.2 | 8.68 | 3.533 | 35.5 | 52.5 | 37.8 | 28.3 | 36.4 | 1.568 | None | 0
2024-04-06 09:38 | 3048.2 | 550.3 | 2.574 | 0.413 | 0.5337 | 0.2937 | 48.5 | 22.1 | 7.3 | 3.158 | 45.3 | 54.2 | 48.7 | 44.1 | 30.1 | 1.738 | None | 0
2024-04-06 11:15 | 3263.2 | 572 | 2.564 | 0.5134 | 0.2602 | 0.3628 | 45.5 | 28.4 | 7.6 | 3.033 | 44.6 | 60.5 | 39.5 | 30.9 | 41.5 | 1.671 | None | 0
2024-04-06 12:50 | 3002.8 | 515.9 | 2.415 | 0.5407 | 0.5994 | 0.2964 | 47.4 | 25.7 | 7.67 | 3.742 | 27.1 | 50.8 | 44.9 | 33.6 | 25.2 | 1.756 | None | 0
2024-04-06 14:17 | 3033.8 | 470.2 | 2.485 | 0.4858 | 0.3663 | 0.3712 | 43.4 | 29.5 | 7.39 | 3.012 | 34.4 | 56.7 | 42.5 | 57.2 | 31.3 | 1.729 | None | 0
2024-04-06 15:42 | 3103.9 | 483.5 | 2.371 | 0.461 | 0.4988 | 0.2791 | 77.7 | 50.5 | 1.45 | 3.072 | 100 | 50.6 | 43.4 | 25.5 | 46.7 | 1.677 | coolant_failure | 1
2024-04-06 17:08 | 2809.6 | 508.5 | 2.658 | 0.6267 | 0.4559 | 0.4032 | 44.5 | 28.5 | 6.95 | 2.707 | 17.1 | 54.3 | 39.8 | 37.9 | 31.6 | 1.299 | None | 0
2024-04-06 18:31 | 3255.4 | 513.7 | 2.53 | 0.4909 | 0.4359 | 0.3142 | 43 | 21.7 | 8.76 | 3.875 | 49.4 | 54.5 | 26.2 | 41.2 | 26.3 | 1.966 | None | 0
2024-04-07 08:06 | 3030.3 | 521 | 2.149 | 0.3785 | 0.5047 | 0.2522 | 47.3 | 28 | 8.21 | 4.45 | 90.5 | 63.8 | 47 | 38.8 | 36.5 | 1.461 | None | 0
2024-04-07 09:43 | 3244.8 | 513.8 | 2.576 | 0.39 | 0.5894 | 0.2733 | 46.5 | 24.6 | 7.62 | 2.965 | 76.8 | 57.5 | 24.8 | 51.3 | 43.5 | 1.334 | None | 0
2024-04-07 11:19 | 2890 | 500.2 | 1.762 | 0.5247 | 0.5031 | 0.3582 | 35.7 | 25.7 | 8.29 | 3.208 | 99.7 | 58 | 51.5 | 35.9 | 37.4 | 1.735 | None | 0
2024-04-07 12:46 | 3272.7 | 480.9 | 2.624 | 0.8003 | 0.641 | 0.1983 | 44 | 27.8 | 8.16 | 3.495 | 78.1 | 55.4 | 44.1 | 42.9 | 36.6 | 1.54 | None | 0
2024-04-07 14:20 | 3116.3 | 512 | 2.077 | 0.4024 | 0.6534 | 0.2896 | 45.1 | 26.2 | 7.53 | 3.829 | 3.2 | 47.8 | 42.1 | 30.2 | 28.6 | 1.754 | None | 0
2024-04-07 15:53 | 3083 | 555.6 | 2.471 | 0.4685 | 0.6525 | 0.3855 | 52.7 | 22.6 | 8.35 | 3.471 | 20.8 | 54.1 | 40.2 | 45.6 | 38.1 | 1.423 | None | 0
2024-04-07 17:15 | 3035.1 | 530.6 | 2.142 | 0.7405 | 0.4944 | 0.3414 | 43.6 | 23.5 | 7.89 | 4.158 | 93.1 | 72 | 50.4 | 34 | 31.2 | 1.629 | None | 0
2024-04-07 18:41 | 2962.7 | 516 | 2.501 | 0.4516 | 0.4522 | 0.2079 | 68.3 | 38.1 | 1.17 | 3.201 | 100 | 48.9 | 50.6 | 44.4 | 30.2 | 1.577 | coolant_failure | 1
2024-04-08 08:01 | 3180.1 | 530.9 | 2.673 | 0.5455 | 0.4966 | 0.3249 | 44.6 | 27.1 | 7.76 | 3.502 | 55 | 57.1 | 27.7 | 40 | 25.1 | 1.804 | None | 0
2024-04-08 09:36 | 3021.1 | 488.9 | 2.951 | 1.4704 | 1.1343 | 0.1926 | 51.6 | 24 | 7.32 | 5.05 | 99.2 | 65.1 | 21.1 | 43.2 | 32.1 | 3.234 | tool_wear | 1
2024-04-08 11:12 | 2704.9 | 484.8 | 2.038 | 1.3699 | 1.5856 | 0.3149 | 39 | 23.7 | 8.49 | 4.307 | 98.5 | 78.5 | 44.6 | 32.5 | 26.5 | 4.54 | tool_wear | 1
2024-04-08 12:35 | 2832.4 | 477.6 | 2.793 | 0.4691 | 0.2405 | 0.4104 | 41.1 | 25.6 | 7.88 | 3.45 | 90 | 54.7 | 39.9 | 30.4 | 30.5 | 1.358 | None | 0
2024-04-08 14:00 | 2972.1 | 496.2 | 2.539 | 0.4516 | 0.5306 | 0.3059 | 40.7 | 24.3 | 7.99 | 3.624 | 46.7 | 61.3 | 35.1 | 33 | 33.4 | 1.846 | None | 0
2024-04-08 15:30 | 3046.5 | 487.3 | 2.365 | 0.3482 | 0.2632 | 0.2094 | 45.1 | 28.5 | 8.13 | 2.897 | 64 | 68.8 | 40.9 | 41.1 | 42 | 1.884 | None | 0
2024-04-08 17:02 | 2991.5 | 536.2 | 2.728 | 0.6569 | 0.4981 | 0.2847 | 37.5 | 27.4 | 7.51 | 3.202 | 23 | 59.3 | 32 | 33.2 | 24.6 | 1.747 | None | 0
2024-04-08 18:24 | 3182.8 | 485.7 | 2.429 | 0.4415 | 0.4471 | 0.3156 | 52.3 | 27.2 | 7.85 | 4.228 | 55.1 | 54.5 | 43.9 | 39.8 | 34.9 | 1.597 | None | 0
2024-04-09 08:09 | 2707.3 | 475.9 | 2.715 | 0.4124 | 0.4163 | 0.3874 | 47.1 | 23.8 | 7.73 | 3.2 | 13.5 | 70.7 | 33.3 | 42 | 37.5 | 2.011 | None | 0
2024-04-09 09:38 | 3021.5 | 558.3 | 2.202 | 0.4556 | 0.5849 | 0.3867 | 47.9 | 27.1 | 7.8 | 3.55 | 1.7 | 57.1 | 38.6 | 24.4 | 30.3 | 1.506 | None | 0
2024-04-09 11:10 | 2727.3 | 486.5 | 2.31 | 0.5929 | 0.4353 | 0.2129 | 55.5 | 26.5 | 8.62 | 3.378 | 57.6 | 64.6 | 43.7 | 36.1 | 30.7 | 1.837 | None | 0
2024-04-09 12:48 | 3114 | 504.6 | 2.783 | 0.5113 | 0.499 | 0.2741 | 43.3 | 21.4 | 7.61 | 3.252 | 69.7 | 55.9 | 35 | 33.7 | 43.5 | 1.875 | None | 0
2024-04-09 14:26 | 2985.8 | 513.5 | 2.946 | 0.4208 | 0.4068 | 0.3315 | 49.3 | 24.3 | 7.59 | 3.021 | 23.3 | 65.2 | 36.3 | 43.8 | 28.4 | 1.351 | None | 0
2024-04-09 15:51 | 3062.9 | 465.9 | 2.489 | 0.5409 | 0.5074 | 0.2516 | 47.9 | 24.5 | 8.7 | 3.645 | 20.1 | 65.7 | 38.9 | 51.8 | 45.1 | 1.743 | None | 0
2024-04-09 17:26 | 2870.4 | 537.1 | 1.664 | 0.5813 | 0.596 | 0.3399 | 52.7 | 29.5 | 7.51 | 3.127 | 68.4 | 73.2 | 42 | 35.3 | 37.8 | 1.744 | None | 0
2024-04-09 18:55 | 3191.9 | 519.1 | 2.44 | 0.4976 | 0.4122 | 0.1922 | 71.1 | 38.4 | 8.03 | 5.334 | 61.5 | 57.1 | 67.9 | 66.8 | 45.3 | 1.101 | thermal_overload | 1
2024-04-10 08:10 | 3156.3 | 546.8 | 2.51 | 0.4765 | 0.564 | 0.3209 | 42.5 | 26.4 | 8.34 | 3.992 | 82.2 | 68.6 | 36.4 | 40.9 | 39 | 1.084 | None | 0
2024-04-10 09:44 | 3087.5 | 479.6 | 2.43 | 0.6016 | 0.5056 | 0.3822 | 47.1 | 28.9 | 8.34 | 3.146 | 27 | 65.7 | 45.8 | 34.4 | 22.9 | 1.364 | None | 0
2024-04-10 11:10 | 2980.6 | 503 | 2.601 | 0.4821 | 0.5047 | 0.3043 | 41.8 | 22.2 | 7.3 | 3.959 | 70.2 | 58.5 | 44.4 | 38.3 | 38.6 | 1.543 | None | 0
2024-04-10 12:33 | 3087 | 501.2 | 2.357 | 0.6608 | 0.465 | 0.3141 | 42.7 | 25.8 | 7.64 | 3.317 | 19 | 52.1 | 42.1 | 37.5 | 28.6 | 1.715 | None | 0
2024-04-10 14:00 | 2894 | 507.9 | 2.752 | 0.4242 | 0.5773 | 0.3675 | 44.9 | 31.1 | 7.13 | 3.417 | 24.8 | 47.2 | 46.9 | 44.5 | 35.4 | 1.64 | None | 0
2024-04-10 15:27 | 3128.3 | 456.4 | 2.15 | 0.4219 | 0.5671 | 0.2645 | 44.1 | 20.3 | 8.42 | 3.685 | 50.6 | 58.2 | 52.3 | 24.6 | 40.3 | 1.735 | None | 0
2024-04-10 17:05 | 3247.4 | 503.3 | 2.871 | 0.4096 | 0.4867 | 0.3498 | 40.5 | 23.2 | 8.52 | 2.936 | 83.4 | 55.8 | 40.6 | 39.5 | 36 | 1.624 | None | 0
2024-04-10 18:42 | 3160.6 | 457.2 | 2.965 | 0.4761 | 0.5203 | 0.2976 | 33.7 | 25.8 | 8.5 | 3.789 | 29.3 | 60.7 | 45.4 | 47.7 | 34.6 | 1.419 | None | 0
2024-04-11 08:01 | 2890.6 | 510.8 | 2.226 | 0.5003 | 0.5743 | 0.2274 | 46.5 | 26.1 | 7.99 | 3.101 | 19.6 | 54.4 | 35.4 | 42.9 | 37 | 1.708 | None | 0
2024-04-11 09:38 | 3054.2 | 436.1 | 2.226 | 1.7287 | 2.5468 | 1.6692 | 65.5 | 25.5 | 7.88 | 3.572 | 61.9 | 81.2 | 37.1 | 38.2 | 48.4 | 1.592 | bearing_fault | 1
2024-04-11 11:10 | 2806 | 444.5 | 2.623 | 0.5097 | 0.4693 | 0.4121 | 46.8 | 26.6 | 7.72 | 3.031 | 34.4 | 58 | 31.8 | 40.5 | 41.8 | 1.708 | None | 0
2024-04-11 12:39 | 3085.9 | 524.6 | 2.144 | 0.5565 | 0.6166 | 0.3927 | 54.5 | 28.8 | 7.24 | 3.647 | 40.3 | 61.1 | 37.5 | 35.7 | 21.7 | 1.608 | None | 0
2024-04-11 14:11 | 3067.6 | 483.6 | 2.352 | 0.3535 | 0.5864 | 0.3722 | 37.3 | 25.2 | 8.26 | 2.942 | 59.1 | 47.8 | 42.1 | 38.4 | 43.1 | 1.798 | None | 0
2024-04-11 15:41 | 2719.5 | 470.4 | 2.831 | 0.4479 | 0.7111 | 0.3409 | 52.8 | 24.8 | 7.51 | 3.275 | 9.1 | 59.9 | 39.9 | 42.1 | 34.9 | 1.81 | None | 0
2024-04-11 17:04 | 2825.7 | 538.1 | 2.721 | 0.5567 | 0.343 | 0.329 | 57.5 | 26.8 | 6.98 | 3.28 | 31 | 67.3 | 38.1 | 36.2 | 36 | 1.483 | None | 0
2024-04-11 18:42 | 2957.5 | 509.8 | 3.094 | 0.3911 | 0.5702 | 0.2925 | 53.8 | 31 | 8.66 | 3.704 | 58.3 | 57.9 | 38 | 28.5 | 36.5 | 1.535 | None | 0
2024-04-12 08:10 | 2954.9 | 526.2 | 2.551 | 0.4684 | 0.6152 | 0.247 | 43.3 | 26.8 | 7.69 | 4.077 | 13.8 | 46.4 | 38.9 | 27.1 | 41.1 | 1.34 | None | 0
2024-04-12 09:44 | 2818.6 | 495 | 2.317 | 0.6088 | 0.6005 | 0.1347 | 47.3 | 28.1 | 8.12 | 3.315 | 54.4 | 56.8 | 39 | 41.6 | 25.4 | 2.068 | None | 0
2024-04-12 11:18 | 2570.9 | 580.4 | 2.515 | 4.6722 | 2.9432 | 0.1746 | 41.1 | 20.3 | 7.93 | 3.36 | 71.8 | 104 | 52.4 | 38.8 | 33.4 | 6.242 | chatter | 1
2024-04-12 12:47 | 3037.7 | 481.9 | 2.455 | 0.544 | 0.3637 | 0.3012 | 41.6 | 24.5 | 8.57 | 3.211 | 50 | 48.6 | 39.7 | 43.9 | 38.5 | 1.512 | None | 0
2024-04-12 14:11 | 2970.9 | 552.3 | 2.459 | 0.4831 | 0.654 | 0.1979 | 53.6 | 21.4 | 7.26 | 4.125 | 50.4 | 38.3 | 31.7 | 32.6 | 39.5 | 1.499 | None | 0
2024-04-12 15:47 | 2886.6 | 498.2 | 2.493 | 0.4499 | 0.4518 | 0.3331 | 48.5 | 25 | 8.38 | 3.388 | 15.4 | 59.4 | 54.8 | 30.2 | 47.1 | 1.419 | None | 0
2024-04-12 17:23 | 3157.3 | 450.4 | 2.22 | 0.5911 | 0.4705 | 0.4398 | 48.8 | 29.3 | 7.98 | 3.686 | 3 | 48.8 | 39.6 | 43.7 | 36.5 | 1.821 | None | 0
2024-04-12 18:59 | 3248.3 | 514.5 | 2.585 | 0.6133 | 0.7067 | 0.1 | 39.4 | 21.1 | 8.23 | 3.651 | 7.2 | 46.2 | 38.7 | 40.1 | 34.9 | 1.624 | None | 0
2024-04-13 08:07 | 2927.5 | 509.4 | 2.077 | 0.3844 | 0.3727 | 0.2222 | 37.6 | 30.2 | 7.8 | 3.175 | 50.9 | 59.2 | 32.7 | 35.2 | 27.8 | 1.563 | None | 0
2024-04-13 09:39 | 2908.2 | 468.5 | 2.285 | 0.591 | 0.5819 | 0.4749 | 50.3 | 25 | 7.81 | 3.718 | 44.9 | 72.3 | 33.9 | 37.1 | 30.9 | 1.284 | None | 0
2024-04-13 11:04 | 3073.7 | 472.3 | 2.464 | 0.4393 | 0.4246 | 0.3667 | 47.1 | 27.7 | 8.46 | 3.996 | 81.3 | 55.3 | 52.7 | 32.5 | 30 | 1.677 | None | 0
2024-04-13 12:41 | 2946.3 | 499.3 | 1.822 | 1.9334 | 1.6605 | 2.214 | 58.4 | 28.1 | 7.63 | 3.321 | 37.7 | 67.9 | 32.8 | 43.7 | 35.7 | 1.427 | bearing_fault | 1
2024-04-13 14:03 | 2979.1 | 510.5 | 2.731 | 0.4846 | 0.5168 | 0.2574 | 53.7 | 31 | 7.74 | 3.883 | 93.2 | 41 | 33.9 | 39.4 | 30.4 | 1.588 | None | 0
2024-04-13 15:28 | 3110.9 | 425.9 | 1.884 | 1.4574 | 1.7293 | 0.3469 | 48 | 26.7 | 7.88 | 4.773 | 82.5 | 83.8 | 44.8 | 38.9 | 30 | 3.373 | tool_wear | 1
2024-04-13 17:02 | 2713.6 | 531.6 | 2.701 | 0.5309 | 0.595 | 0.3783 | 40.7 | 22.4 | 7.28 | 3.024 | 55.6 | 61.7 | 27.6 | 42.9 | 33.4 | 1.858 | None | 0
2024-04-13 18:37 | 3197.7 | 485.2 | 2.112 | 0.5282 | 0.6081 | 0.1984 | 35.3 | 28 | 7.87 | 4.119 | 67.2 | 58.7 | 48.1 | 33.9 | 32.1 | 1.743 | None | 0
2024-04-14 08:08 | 3010.9 | 460 | 2.379 | 0.5352 | 0.4293 | 0.4193 | 48 | 17 | 7.9 | 3.802 | 76.9 | 67.6 | 44.9 | 49.2 | 18.9 | 1.802 | None | 0
2024-04-14 09:30 | 2938.3 | 528.2 | 2.656 | 0.5468 | 0.3856 | 0.3319 | 42.7 | 22.3 | 8.34 | 2.989 | 65.4 | 66.6 | 38.9 | 29.2 | 32.6 | 1.321 | None | 0
2024-04-14 10:54 | 2986.6 | 499.3 | 3.159 | 0.4886 | 0.4657 | 0.3751 | 44.3 | 23.3 | 7.74 | 3.125 | 12.6 | 50.9 | 43.1 | 36.4 | 33.6 | 1.768 | None | 0
2024-04-14 12:25 | 2994.4 | 536.5 | 2.535 | 0.5632 | 0.5347 | 0.3819 | 43.9 | 18.7 | 7.06 | 4.016 | 68.7 | 68.8 | 52.5 | 49 | 31.6 | 1.75 | None | 0
2024-04-14 14:03 | 2740.3 | 513.1 | 1.905 | 0.434 | 0.4794 | 0.325 | 52.2 | 30.1 | 8.02 | 3.106 | 0.1 | 60.6 | 46.4 | 38 | 30.7 | 1.644 | None | 0
2024-04-14 15:31 | 3224.2 | 500 | 2.786 | 0.5651 | 0.1368 | 0.3356 | 49.2 | 29 | 7.76 | 2.964 | 33.6 | 56.9 | 47.1 | 36.1 | 45.7 | 1.535 | None | 0
2024-04-14 17:07 | 3006.2 | 495.4 | 2.43 | 0.5857 | 0.3173 | 0.3414 | 44.5 | 26.4 | 7.41 | 2.872 | 47.9 | 50.3 | 44.3 | 37.9 | 30.7 | 1.665 | None | 0
2024-04-14 18:39 | 3066.5 | 514.5 | 2.521 | 0.5699 | 0.476 | 0.2714 | 44.4 | 27.9 | 8.16 | 3.232 | 41.2 | 52.7 | 38.4 | 46.1 | 32.5 | 1.429 | None | 0
2024-04-15 08:03 | 3142.7 | 487.6 | 2.667 | 0.5751 | 0.5855 | 0.3519 | 46.4 | 26.1 | 8.18 | 3.782 | 26.3 | 51.1 | 39.1 | 33.6 | 42.6 | 1.691 | None | 0
2024-04-15 09:39 | 2846.8 | 474.4 | 1.832 | 0.5465 | 0.4095 | 0.2792 | 51.6 | 27.6 | 8.31 | 3.601 | 85.9 | 70.9 | 41.7 | 35.1 | 31.4 | 1.66 | None | 0
2024-04-15 11:11 | 3071 | 518.3 | 2.502 | 0.6173 | 0.5733 | 0.3001 | 45.4 | 28.8 | 8.19 | 2.994 | 99.3 | 56.4 | 45 | 43 | 33.2 | 1.834 | None | 0
2024-04-15 12:48 | 2959.9 | 495.7 | 2.377 | 0.2728 | 0.3504 | 0.4251 | 42.1 | 20.7 | 8.37 | 3.385 | 66 | 60.4 | 36.6 | 35.8 | 19.4 | 1.594 | None | 0
2024-04-15 14:21 | 3127 | 501 | 2.867 | 0.5854 | 0.5256 | 0.2971 | 73.1 | 46.9 | 1.48 | 3.75 | 37.2 | 42.9 | 44.2 | 30.5 | 31.3 | 1.312 | coolant_failure | 1
2024-04-15 15:57 | 2680.9 | 532.7 | 2.718 | 0.6975 | 0.5263 | 0.3331 | 44.6 | 28.4 | 9.01 | 3.156 | 18.6 | 50.2 | 38.1 | 37.7 | 37.6 | 1.548 | None | 0
2024-04-15 17:22 | 2985.1 | 496.6 | 2.012 | 0.4378 | 0.5469 | 0.286 | 39 | 23.2 | 8.74 | 3.429 | 0.4 | 53.9 | 41.9 | 31.5 | 44.7 | 1.985 | None | 0
2024-04-15 18:47 | 2909.6 | 500.5 | 2.879 | 0.4266 | 0.3992 | 0.2707 | 46.7 | 24.3 | 8.12 | 4.191 | 36.7 | 75.7 | 40.7 | 38.6 | 31 | 1.575 | None | 0
2024-04-16 08:05 | 3064.8 | 482 | 2.635 | 0.6286 | 0.3452 | 0.4543 | 47.3 | 22.7 | 7.14 | 3.527 | 82 | 57.5 | 43.1 | 35.5 | 29.8 | 1.622 | None | 0
2024-04-16 09:38 | 3070.5 | 512.9 | 2.036 | 0.4073 | 0.5726 | 0.1828 | 51 | 25.9 | 8.94 | 4.145 | 23.5 | 57.3 | 42.9 | 37.2 | 34.9 | 1.744 | None | 0
2024-04-16 11:09 | 2893.9 | 510.5 | 2.517 | 0.4333 | 0.3474 | 0.3042 | 44 | 26.2 | 7.87 | 3.186 | 40.4 | 48.9 | 40 | 33.7 | 34.3 | 1.295 | None | 0
2024-04-16 12:47 | 2893.2 | 527 | 2.81 | 0.517 | 0.4229 | 0.2039 | 50.2 | 25.6 | 8.31 | 3.33 | 95 | 54.8 | 33.4 | 43.6 | 34.3 | 1.681 | None | 0
2024-04-16 14:20 | 2983.4 | 482.6 | 2.136 | 0.4201 | 0.6392 | 0.4004 | 53.1 | 22.7 | 8.24 | 4.003 | 53.1 | 54.9 | 51 | 40 | 38.7 | 1.445 | None | 0
2024-04-16 15:45 | 2865.5 | 486.3 | 2.913 | 0.5875 | 0.517 | 0.2951 | 45.4 | 29.1 | 7.94 | 3.524 | 94 | 68.7 | 36.4 | 37.1 | 43.8 | 1.754 | None | 0
2024-04-16 17:08 | 3126.3 | 523.8 | 2.046 | 0.4209 | 0.5369 | 0.2625 | 88.7 | 40.3 | 1.63 | 3.009 | 30.2 | 41.2 | 49.4 | 33.7 | 37.5 | 1.317 | coolant_failure | 1
2024-04-16 18:35 | 2944.6 | 507.6 | 2.263 | 0.5361 | 0.5625 | 0.1532 | 52.2 | 26.7 | 7.83 | 4.313 | 67.4 | 46 | 30.6 | 35 | 38.9 | 1.621 | None | 0
2024-04-17 08:06 | 2564 | 472.8 | 2.217 | 0.5284 | 0.5589 | 0.4261 | 75.6 | 44.4 | 0.75 | 3.612 | 48.7 | 61.4 | 31.2 | 35.4 | 40.7 | 2.059 | coolant_failure | 1
2024-04-17 09:31 | 2943.8 | 539.2 | 2.913 | 0.6664 | 0.4979 | 0.1938 | 59.7 | 19.9 | 7.42 | 4.251 | 2.9 | 66 | 48.8 | 35.9 | 43.7 | 1.677 | None | 0
2024-04-17 11:01 | 2844.2 | 449 | 2.353 | 0.6165 | 0.4099 | 0.3389 | 44.7 | 26 | 7.75 | 3.23 | 26.5 | 52.1 | 54 | 42.7 | 37.8 | 1.725 | None | 0
2024-04-17 12:29 | 2755.3 | 523.5 | 2.151 | 0.447 | 0.7684 | 0.3745 | 52 | 28.8 | 8.03 | 3.431 | 1.9 | 69.1 | 44.7 | 32.1 | 30.5 | 1.728 | None | 0
2024-04-17 14:00 | 2814.4 | 462 | 2.634 | 0.3736 | 0.4707 | 0.4739 | 48.1 | 25 | 8.3 | 3.77 | 16 | 58.8 | 28.7 | 37 | 40.9 | 1.971 | None | 0
2024-04-17 15:25 | 3016.4 | 556.6 | 2.698 | 0.5838 | 0.5331 | 0.2559 | 46.5 | 27.7 | 7.71 | 4.062 | 20.1 | 50.7 | 49.1 | 37.2 | 47.1 | 1.73 | None | 0
2024-04-17 16:59 | 3199.3 | 453.7 | 2.7 | 0.4347 | 0.544 | 0.2316 | 51.5 | 23 | 8.34 | 3.916 | 99.7 | 49.6 | 32.5 | 43.9 | 31.7 | 1.636 | None | 0
2024-04-17 18:27 | 3047 | 534.6 | 2.419 | 0.4664 | 0.4467 | 0.2658 | 45.8 | 28.2 | 7.89 | 2.536 | 5.9 | 61.9 | 31.2 | 45 | 37.2 | 1.695 | None | 0
2024-04-18 08:05 | 2909 | 497.6 | 2.576 | 0.394 | 0.4574 | 0.2529 | 44.6 | 21.6 | 7.82 | 3.218 | 95.1 | 64.1 | 41.2 | 41.3 | 38.4 | 1.731 | None | 0
2024-04-18 09:30 | 3068.4 | 489 | 2.305 | 0.5679 | 0.6488 | 0.1493 | 44.8 | 24.9 | 8.03 | 3.56 | 38.4 | 40.1 | 36 | 45.4 | 37.2 | 1.531 | None | 0
2024-04-18 11:05 | 2931.1 | 505.6 | 3.002 | 0.4354 | 0.4261 | 0.4308 | 39.3 | 28.7 | 8.37 | 3.805 | 54.3 | 54.9 | 46.5 | 42.1 | 38.4 | 1.521 | None | 0
2024-04-18 12:28 | 2895.8 | 519 | 2.843 | 0.4965 | 0.5412 | 0.2666 | 50.3 | 28.5 | 7.88 | 3.357 | 3.4 | 47 | 44.1 | 38.5 | 29.6 | 1.618 | None | 0
2024-04-18 14:00 | 2826.8 | 472.9 | 2.825 | 0.498 | 0.5896 | 0.2872 | 41.7 | 21.1 | 8.18 | 3.342 | 0.5 | 59.7 | 37.3 | 49.3 | 40.5 | 1.761 | None | 0
2024-04-18 15:36 | 2737.2 | 475.5 | 2.738 | 0.5184 | 0.4786 | 0.3502 | 46.1 | 24.4 | 8.37 | 3.589 | 24.5 | 58.5 | 45.1 | 34.3 | 42.9 | 1.458 | None | 0
2024-04-18 17:12 | 2941.5 | 519.5 | 2.656 | 0.5662 | 0.4906 | 0.4109 | 45.1 | 23.2 | 8.27 | 3.153 | 68.7 | 56.8 | 57.8 | 42 | 30.7 | 1.464 | None | 0
2024-04-18 18:50 | 3023.7 | 448.8 | 2.127 | 0.4757 | 0.5957 | 0.2072 | 48 | 28.5 | 7.67 | 3.239 | 69.4 | 78 | 37.8 | 33.9 | 29.2 | 1.903 | None | 0
2024-04-19 08:00 | 2985.5 | 482.5 | 2.69 | 0.4259 | 0.4863 | 0.3286 | 44.9 | 24.8 | 7.76 | 3.564 | 58.5 | 71.7 | 42.8 | 31.2 | 34.5 | 1.805 | None | 0
2024-04-19 09:38 | 2937.6 | 591.2 | 2.534 | 0.314 | 0.2923 | 0.2027 | 43.7 | 25.4 | 8.29 | 3.484 | 46.3 | 62.8 | 44.9 | 46.1 | 36.9 | 1.808 | None | 0
2024-04-19 11:01 | 2858.1 | 471 | 2.879 | 0.5103 | 0.6504 | 0.3267 | 47.1 | 26.4 | 7.93 | 3.035 | 24 | 52.1 | 44.6 | 38.2 | 34.9 | 1.535 | None | 0
2024-04-19 12:36 | 3429.7 | 534.4 | 2.742 | 5.3397 | 2.659 | 0.3234 | 46.6 | 21.4 | 7.61 | 3.605 | 83.7 | 76.4 | 56.8 | 48.6 | 35.3 | 5.679 | chatter | 1
2024-04-19 14:13 | 2802.4 | 482.4 | 2.665 | 0.429 | 0.5215 | 0.2622 | 39.7 | 25.9 | 8.02 | 3.666 | 57.3 | 69.7 | 49.3 | 46.3 | 33.3 | 1.727 | None | 0
2024-04-19 15:51 | 3116.4 | 515.3 | 1.995 | 0.5063 | 0.3682 | 0.3187 | 44.5 | 22 | 8.39 | 4.051 | 34.4 | 49.3 | 32.2 | 39.4 | 37.3 | 1.49 | None | 0
2024-04-19 17:18 | 2849.7 | 519.6 | 2.473 | 0.5856 | 0.4489 | 0.3201 | 51.3 | 23.5 | 8.46 | 3.483 | 14.8 | 61.9 | 32.4 | 38.8 | 23.9 | 1.474 | None | 0
2024-04-19 18:45 | 2887.1 | 533.9 | 2.333 | 0.6112 | 0.4564 | 0.2935 | 57.3 | 23.7 | 8.51 | 3.954 | 65.9 | 75.6 | 39.1 | 55 | 30.2 | 1.677 | None | 0
2024-04-20 08:06 | 2780 | 494 | 2.576 | 0.3465 | 0.5174 | 0.2836 | 36.5 | 26.5 | 8.02 | 2.689 | 19.5 | 46.4 | 44.7 | 38.4 | 33.3 | 1.634 | None | 0
2024-04-20 09:38 | 2924.8 | 559.7 | 2.375 | 0.4639 | 0.4123 | 0.1909 | 49.1 | 22.6 | 8.19 | 3.477 | 52.4 | 69.4 | 48.2 | 23.6 | 38.2 | 1.287 | None | 0
2024-04-20 11:16 | 3146.3 | 482.3 | 2.417 | 0.5961 | 0.6983 | 0.2127 | 45.5 | 23.6 | 8.55 | 3.3 | 43.5 | 65 | 48.2 | 46.9 | 41.4 | 1.625 | None | 0
2024-04-20 12:50 | 3077.3 | 507 | 2.638 | 1.5248 | 1.4288 | 0.2509 | 42 | 26 | 7.68 | 4.627 | 85.6 | 87.3 | 39.9 | 44.3 | 42.8 | 3.823 | tool_wear | 1
2024-04-20 14:25 | 3146.8 | 507.4 | 2.37 | 0.4183 | 0.5881 | 0.2193 | 42.9 | 29.2 | 8.49 | 3.671 | 78 | 62 | 44.8 | 41.6 | 29.1 | 1.404 | None | 0
2024-04-20 15:54 | 3078.3 | 466.3 | 2.536 | 0.6378 | 0.4991 | 0.2541 | 40.3 | 26.3 | 8.35 | 2.769 | 45.8 | 62.3 | 52.7 | 37.8 | 25.7 | 1.672 | None | 0
2024-04-20 17:24 | 2834.4 | 491.4 | 2.044 | 0.365 | 0.5997 | 0.2939 | 38.2 | 28.4 | 8.35 | 2.824 | 2.5 | 63.7 | 44.3 | 38 | 26.9 | 1.555 | None | 0
2024-04-20 18:58 | 2950.4 | 504.8 | 2.25 | 0.6148 | 0.2899 | 0.3071 | 46.9 | 18.6 | 7.16 | 3.737 | 50.3 | 55.2 | 43.1 | 40 | 27.6 | 1.651 | None | 0
2024-04-21 08:07 | 2883 | 487 | 2.697 | 0.4718 | 0.4295 | 0.3449 | 53.9 | 29.3 | 7.73 | 3.576 | 20.7 | 63.5 | 47.9 | 38.3 | 26.6 | 1.414 | None | 0
2024-04-21 09:33 | 3199.6 | 573.2 | 2.131 | 0.6563 | 0.4478 | 0.3126 | 46.8 | 22.4 | 7.69 | 3.208 | 99.3 | 56.1 | 41.9 | 45.5 | 29.3 | 1.273 | None | 0
2024-04-21 10:59 | 2820.5 | 474.8 | 2.874 | 0.4536 | 0.447 | 0.3095 | 45.9 | 23.2 | 8.71 | 4.02 | 64.7 | 53.3 | 45.6 | 47.5 | 33.2 | 1.345 | None | 0
2024-04-21 12:34 | 3134.1 | 535.4 | 2.792 | 0.469 | 0.5519 | 0.3429 | 41.9 | 30.8 | 7.56 | 3.909 | 9.7 | 56.7 | 55.1 | 31.6 | 45.9 | 1.55 | None | 0
2024-04-21 14:12 | 3133.9 | 525.7 | 2.42 | 0.4867 | 0.5587 | 0.2266 | 40.3 | 25.5 | 7.47 | 3.638 | 50.5 | 57.9 | 30.8 | 40.8 | 25.7 | 1.43 | None | 0
2024-04-21 15:43 | 3274.4 | 499.6 | 3.4 | 0.3463 | 0.4926 | 0.2333 | 45.1 | 22.8 | 7.39 | 2.942 | 39.5 | 73.9 | 38.7 | 28.7 | 35.3 | 1.943 | None | 0
2024-04-21 17:15 | 2938.5 | 474 | 2.873 | 0.3238 | 0.4951 | 0.2701 | 39.9 | 23.2 | 7.81 | 4.036 | 59.3 | 68.9 | 35.3 | 47.8 | 30.1 | 1.807 | None | 0
2024-04-21 18:43 | 3106.8 | 477 | 2.215 | 0.551 | 0.7441 | 0.2442 | 50.6 | 20.9 | 8.2 | 2.741 | 66 | 61.3 | 34.7 | 34.9 | 27.5 | 1.487 | None | 0
2024-04-22 08:09 | 3342.2 | 484.5 | 2.724 | 0.5988 | 0.5325 | 0.1598 | 42.1 | 25 | 8.92 | 3.054 | 45.4 | 48.9 | 35.6 | 38.6 | 44.9 | 1.648 | None | 0
2024-04-22 09:40 | 2907.4 | 446.4 | 2.52 | 0.5608 | 0.2775 | 0.3461 | 40.8 | 24 | 7.81 | 3.824 | 63.9 | 53.3 | 23.1 | 45.6 | 31.7 | 1.469 | None | 0
2024-04-22 11:13 | 2769.7 | 469.9 | 2.267 | 0.3746 | 0.577 | 0.2201 | 56.3 | 27 | 7.62 | 2.902 | 28.8 | 73.3 | 36.6 | 32.5 | 34.2 | 1.804 | None | 0
2024-04-22 12:39 | 2718 | 455.5 | 2.179 | 0.548 | 0.5559 | 0.4449 | 51.5 | 30.2 | 8.78 | 4.051 | 3.7 | 49.8 | 48.7 | 39.3 | 39.6 | 1.405 | None | 0
2024-04-22 14:06 | 3106.9 | 540.4 | 2.798 | 0.401 | 0.6159 | 0.3132 | 39 | 21.2 | 8.86 | 4.271 | 5.6 | 65.4 | 30.2 | 29.9 | 32.3 | 1.43 | None | 0
2024-04-22 15:44 | 2717.5 | 518.6 | 2.321 | 0.5408 | 0.5598 | 0.1799 | 40.6 | 26.8 | 7.12 | 3.755 | 85.2 | 54.9 | 26.3 | 38.6 | 25.7 | 1.38 | None | 0
2024-04-22 17:16 | 2944.2 | 523.6 | 2.469 | 0.6131 | 0.4095 | 0.3534 | 44 | 20.4 | 7.74 | 3.205 | 34.1 | 64.8 | 35.5 | 40 | 43 | 1.467 | None | 0
2024-04-22 18:41 | 3065.6 | 517.7 | 2.224 | 0.5367 | 0.589 | 0.3027 | 44.2 | 26.3 | 8.11 | 2.981 | 94.3 | 61.3 | 33.9 | 23 | 30.5 | 1.518 | None | 0
2024-04-23 08:07 | 3027.8 | 505 | 2.276 | 0.6469 | 0.5099 | 0.3233 | 42.7 | 21.5 | 8.09 | 2.891 | 47.3 | 61.4 | 46.8 | 43 | 37.6 | 1.644 | None | 0
2024-04-23 09:42 | 3063.8 | 543.8 | 2.462 | 0.485 | 0.6046 | 0.2602 | 51.7 | 21 | 9.11 | 3.62 | 84.3 | 51.3 | 54 | 30.3 | 32.4 | 1.757 | None | 0
2024-04-23 11:13 | 3033.3 | 481.7 | 2.616 | 0.4783 | 0.6548 | 0.2255 | 46.1 | 32.7 | 7.72 | 3.541 | 13.7 | 63 | 57.8 | 35.5 | 34.7 | 1.696 | None | 0
2024-04-23 12:48 | 3191.8 | 503.2 | 1.723 | 3.4299 | 1.9345 | 1.6271 | 66.6 | 31.4 | 7.43 | 3.581 | 85.8 | 83.1 | 34.1 | 36.2 | 37.3 | 1.606 | bearing_fault | 1
2024-04-23 14:10 | 2857.2 | 522.4 | 2.505 | 0.3657 | 0.5876 | 0.1974 | 42 | 22.9 | 7.61 | 4.06 | 93.8 | 58.4 | 44.8 | 28.9 | 37.5 | 1.926 | None | 0
2024-04-23 15:48 | 2898.5 | 460.4 | 2.276 | 0.4597 | 0.6034 | 0.1906 | 39.7 | 30.7 | 8.54 | 3.814 | 95.4 | 53.6 | 39.8 | 40.5 | 36.9 | 1.658 | None | 0
2024-04-23 17:13 | 2884.1 | 592.9 | 2.921 | 0.4685 | 0.5159 | 0.2714 | 41.9 | 24.9 | 7.99 | 3.622 | 30 | 56.5 | 43.4 | 38.4 | 31.6 | 1.624 | None | 0
2024-04-23 18:35 | 3124.5 | 500.9 | 3.383 | 0.4716 | 0.6958 | 0.2959 | 40.6 | 20.9 | 8.8 | 3.539 | 71.9 | 51.8 | 44.6 | 28.7 | 27.9 | 1.717 | None | 0
2024-04-24 08:00 | 3135.1 | 504.3 | 2.392 | 2.9207 | 2.1939 | 1.0962 | 53.8 | 26.9 | 8.32 | 3.092 | 6.2 | 83.7 | 39.5 | 48.2 | 26.5 | 1.972 | bearing_fault | 1
2024-04-24 09:23 | 3067.7 | 537.7 | 1.983 | 0.352 | 0.4415 | 0.3722 | 50.4 | 27.8 | 7.66 | 3.699 | 28.9 | 63.6 | 32.5 | 56.5 | 35.6 | 1.495 | None | 0
2024-04-24 10:51 | 3177.5 | 527.4 | 2.535 | 0.3854 | 0.526 | 0.3113 | 49.7 | 27.3 | 8.43 | 3.596 | 33 | 48.4 | 33.9 | 35.2 | 36.1 | 1.548 | None | 0
2024-04-24 12:21 | 2823.3 | 501.1 | 2.438 | 0.6132 | 0.586 | 0.4942 | 43.1 | 19.9 | 8.6 | 3.934 | 70.9 | 59.8 | 41.7 | 33.1 | 33.1 | 1.654 | None | 0
2024-04-24 14:00 | 3250.1 | 503.9 | 3.091 | 0.2993 | 0.692 | 0.2676 | 51.6 | 21.6 | 8.73 | 3.608 | 32.2 | 55.2 | 43 | 33 | 34.4 | 1.844 | None | 0
2024-04-24 15:31 | 3228.5 | 454.9 | 3 | 0.5616 | 0.5621 | 0.4786 | 48 | 27.8 | 7.3 | 4.454 | 6.6 | 70.1 | 35.1 | 37 | 32.5 | 1.358 | None | 0
2024-04-24 17:01 | 3110.3 | 483.3 | 2.76 | 0.4626 | 0.5289 | 0.3597 | 39.6 | 21.5 | 8.14 | 3.977 | 46.8 | 56.9 | 38.2 | 41.7 | 45.9 | 1.542 | None | 0
2024-04-24 18:27 | 3267.3 | 515.5 | 2.324 | 0.516 | 0.6264 | 0.1433 | 37.7 | 28.1 | 7.44 | 2.761 | 30 | 59.3 | 49.3 | 32 | 28.4 | 1.864 | None | 0
2024-04-25 08:03 | 2751.5 | 513.3 | 2.703 | 0.6558 | 0.4781 | 0.2047 | 46.5 | 23.9 | 7.85 | 3.596 | 77.1 | 63 | 40.1 | 43 | 27.7 | 1.52 | None | 0
2024-04-25 09:26 | 2921.3 | 536.6 | 2.58 | 0.4869 | 0.401 | 0.3254 | 47.4 | 20.1 | 7.88 | 4.009 | 51.5 | 73.6 | 43.7 | 37.5 | 35.9 | 1.923 | None | 0
2024-04-25 10:59 | 2889.7 | 496.4 | 2.572 | 0.5625 | 0.5704 | 0.1602 | 38.5 | 21 | 8.14 | 3.254 | 30.8 | 63 | 52 | 40.1 | 34 | 1.95 | None | 0
2024-04-25 12:35 | 3108.2 | 458.4 | 2.033 | 0.5059 | 0.4622 | 0.2283 | 42.4 | 26.4 | 8.24 | 3.242 | 5.5 | 79.1 | 41.1 | 37.3 | 29.7 | 1.543 | None | 0
2024-04-25 14:00 | 2842.5 | 531.7 | 2.819 | 0.4891 | 0.7716 | 0.1726 | 49.3 | 26.5 | 7.7 | 4.173 | 21.8 | 69.2 | 36.4 | 27.3 | 29.7 | 1.573 | None | 0
2024-04-25 15:29 | 3113.6 | 543.1 | 2.532 | 0.4767 | 0.5253 | 0.4711 | 52.9 | 29.7 | 8.61 | 3.107 | 17 | 59.1 | 36.1 | 41.3 | 34.2 | 1.709 | None | 0
2024-04-25 17:03 | 3205.6 | 526.9 | 2.47 | 0.5701 | 0.571 | 0.3879 | 45.4 | 25.1 | 8.67 | 3.737 | 34.9 | 38.1 | 45.1 | 45.2 | 33.1 | 1.52 | None | 0
2024-04-25 18:32 | 3104.3 | 495.1 | 2.32 | 0.4268 | 0.4372 | 0.2729 | 45.3 | 24.4 | 8.09 | 3.458 | 3.7 | 54 | 28 | 48.5 | 26.1 | 1.562 | None | 0
2024-04-26 08:10 | 3042.6 | 531.3 | 2.262 | 0.3868 | 0.6265 | 0.421 | 42.7 | 30.4 | 8.86 | 3.779 | 4.2 | 65.2 | 52 | 37.9 | 36.2 | 1.408 | None | 0
2024-04-26 09:33 | 2851.8 | 602.9 | 2.595 | 0.5074 | 0.4973 | 0.4006 | 70.3 | 42.6 | 2 | 3.27 | 100 | 49.9 | 49.3 | 24.5 | 36.1 | 1.45 | coolant_failure | 1
2024-04-26 11:07 | 2873 | 503.5 | 1.975 | 0.5193 | 0.4875 | 0.4048 | 47.8 | 24.2 | 7.07 | 3.234 | 89.2 | 44.5 | 29.3 | 38.1 | 44.8 | 1.973 | None | 0
2024-04-26 12:41 | 3187.4 | 460.6 | 2.737 | 0.3176 | 0.4899 | 0.2553 | 40.8 | 26.4 | 7.54 | 3.944 | 71 | 62.1 | 35.9 | 36.8 | 36.9 | 1.686 | None | 0
2024-04-26 14:16 | 3116.9 | 482.4 | 2.184 | 0.499 | 0.3709 | 0.2753 | 48.9 | 22.3 | 7.78 | 4.137 | 72.1 | 47.2 | 35.9 | 42.9 | 38.6 | 1.473 | None | 0
2024-04-26 15:48 | 2994.1 | 518.8 | 1.882 | 0.3773 | 0.4749 | 0.2123 | 41.5 | 26.3 | 8.46 | 3.429 | 7.8 | 60.7 | 44.3 | 28.6 | 38.4 | 1.635 | None | 0
2024-04-26 17:11 | 2937.3 | 451.9 | 3.047 | 0.5627 | 0.5546 | 0.2909 | 40.2 | 25 | 7.51 | 3.675 | 14.8 | 58.4 | 34 | 33.1 | 41.3 | 1.802 | None | 0
2024-04-26 18:33 | 2696.1 | 505.1 | 2.243 | 0.3196 | 0.3455 | 0.235 | 42.8 | 28.4 | 7.97 | 3.839 | 28 | 48 | 21 | 31.6 | 28.5 | 1.743 | None | 0
2024-04-27 08:09 | 2839.4 | 511.4 | 2.283 | 0.6925 | 0.6022 | 0.2141 | 40.7 | 23.7 | 9.24 | 3.579 | 50 | 75.1 | 49.8 | 35.5 | 34.6 | 1.965 | None | 0
2024-04-27 09:45 | 3286.7 | 546.1 | 2.84 | 0.4662 | 0.4732 | 0.3905 | 40.5 | 23.1 | 8.12 | 3.778 | 84.8 | 54.6 | 21.7 | 36.7 | 33.6 | 1.576 | None | 0
2024-04-27 11:14 | 2807.9 | 539.3 | 3.056 | 0.4135 | 0.5245 | 0.3537 | 38 | 30.8 | 8.8 | 4.188 | 98.4 | 67.8 | 53.5 | 32.3 | 38.1 | 1.43 | None | 0
2024-04-27 12:47 | 3028.4 | 525.9 | 2.04 | 0.4717 | 0.2766 | 0.2294 | 41.5 | 27.6 | 7.4 | 2.974 | 77.9 | 70.3 | 36.9 | 45 | 32 | 1.816 | None | 0
2024-04-27 14:15 | 3151.1 | 435.1 | 2.213 | 0.5556 | 0.5225 | 0.3756 | 42.3 | 28.3 | 6.99 | 3.901 | 15.3 | 53.9 | 39.9 | 48.7 | 45.6 | 1.594 | None | 0
2024-04-27 15:43 | 2811.8 | 527.6 | 2.235 | 0.589 | 0.3957 | 0.3247 | 38.2 | 27.5 | 7.2 | 4.356 | 89.8 | 76.6 | 37.9 | 21.5 | 37.7 | 1.588 | None | 0
2024-04-27 17:14 | 3027.7 | 521.2 | 2.78 | 0.4726 | 0.4649 | 0.2748 | 47.7 | 23 | 8.54 | 3.928 | 69.2 | 53.1 | 36.4 | 39.3 | 39.5 | 1.378 | None | 0
2024-04-27 18:50 | 3140.7 | 507.7 | 2.992 | 0.3561 | 0.3433 | 0.4273 | 36.2 | 22.1 | 7.88 | 3.004 | 8.9 | 59.1 | 40.6 | 53.5 | 30.4 | 1.409 | None | 0
2024-04-28 08:01 | 3001.9 | 448.1 | 2.176 | 0.3788 | 0.4118 | 0.3244 | 43.1 | 22.2 | 7.84 | 4.162 | 34 | 62.4 | 37.9 | 39 | 34.1 | 1.957 | None | 0
2024-04-28 09:28 | 3430.3 | 476.7 | 2.924 | 0.5286 | 0.4836 | 0.4422 | 48.3 | 23.3 | 8.86 | 3.493 | 80.4 | 48.7 | 33.2 | 31.4 | 32.2 | 1.921 | None | 0
2024-04-28 10:55 | 2749.7 | 465 | 2.287 | 0.5987 | 0.4728 | 0.3453 | 50.7 | 28.6 | 8.54 | 3.74 | 87.2 | 58.6 | 44.9 | 33.5 | 33.3 | 1.791 | None | 0
2024-04-28 12:33 | 3158.8 | 439.5 | 2.601 | 0.6117 | 0.5885 | 0.3521 | 42.1 | 24.9 | 8.23 | 3.916 | 74.8 | 65.2 | 38.2 | 46.5 | 40.9 | 1.474 | None | 0
2024-04-28 14:00 | 2974.1 | 499.9 | 2.119 | 0.5168 | 0.3132 | 0.2139 | 50.1 | 27.8 | 8.6 | 4.085 | 48.1 | 62.7 | 55.8 | 34.3 | 36.4 | 1.51 | None | 0
2024-04-28 15:34 | 3115.8 | 476.1 | 2.463 | 0.5967 | 0.4949 | 0.2554 | 43.2 | 27.5 | 7.92 | 3.172 | 99.6 | 70.5 | 32.9 | 44.9 | 27.1 | 1.506 | None | 0
2024-04-28 16:57 | 3066.2 | 578.8 | 2.467 | 0.6912 | 0.4901 | 0.4166 | 56.3 | 29.8 | 8.17 | 3.526 | 0.2 | 50.5 | 44 | 36.7 | 23.8 | 2.069 | None | 0
2024-04-28 18:32 | 2890 | 494.9 | 2.405 | 0.619 | 0.4542 | 0.393 | 37.7 | 27.4 | 7.39 | 3.615 | 10.6 | 58.1 | 35.7 | 34.2 | 43.8 | 1.687 | None | 0
2024-04-29 08:04 | 3034.3 | 538.8 | 2.615 | 0.5922 | 0.4087 | 0.2713 | 66.6 | 40.7 | 1.74 | 3.153 | 72.3 | 55.8 | 35 | 46.3 | 26.2 | 1.579 | coolant_failure | 1
2024-04-29 09:30 | 2721.3 | 452.9 | 2.198 | 0.4193 | 0.6102 | 0.1918 | 45.8 | 21.1 | 7.87 | 3.814 | 70.9 | 52.7 | 39.9 | 54.5 | 31.4 | 1.382 | None | 0
2024-04-29 10:57 | 3090.5 | 484.1 | 2.235 | 0.5963 | 0.7048 | 0.4328 | 38.7 | 30.8 | 7.99 | 3.397 | 2.7 | 57.6 | 45.2 | 41.2 | 43 | 1.836 | None | 0
2024-04-29 12:27 | 3044.7 | 502.9 | 2.631 | 0.5461 | 0.3286 | 0.3853 | 41.5 | 28.2 | 8.49 | 3.534 | 42.8 | 61.8 | 46.4 | 43.8 | 31.6 | 1.506 | None | 0
2024-04-29 14:00 | 3095.8 | 472.8 | 2.903 | 0.5651 | 0.4076 | 0.2084 | 47.3 | 26.3 | 8.62 | 3.304 | 25.1 | 54.3 | 38.7 | 48.7 | 32.3 | 1.451 | None | 0
2024-04-29 15:32 | 3158.7 | 487.3 | 2.493 | 0.6261 | 0.3996 | 0.2084 | 46 | 25.6 | 9.43 | 3.733 | 56 | 54.2 | 52.6 | 35.5 | 33.5 | 1.466 | None | 0
2024-04-29 17:08 | 3055.1 | 493.5 | 2.651 | 0.5359 | 0.4718 | 0.4467 | 44.8 | 19.7 | 9.15 | 3.266 | 31.4 | 62.6 | 46.7 | 38.2 | 33.9 | 1.613 | None | 0
2024-04-29 18:34 | 3022.2 | 493 | 2.727 | 0.4897 | 0.6256 | 0.2594 | 44.9 | 26.3 | 8.57 | 3.485 | 65.4 | 69.8 | 42.3 | 29.3 | 31.5 | 1.666 | None | 0
2024-04-30 08:05 | 2867.8 | 555.7 | 2.749 | 0.393 | 0.5528 | 0.2608 | 32.7 | 23.4 | 7.26 | 3.505 | 14.7 | 68.9 | 45.5 | 42.3 | 31.7 | 1.304 | None | 0
2024-04-30 09:28 | 2893.2 | 511.3 | 2.214 | 0.4703 | 0.4846 | 0.2456 | 45.7 | 20.1 | 8.72 | 3.285 | 76 | 63.8 | 32 | 31.1 | 41.8 | 1.597 | None | 0
2024-04-30 10:59 | 3178 | 514.4 | 2.267 | 0.5213 | 0.5016 | 0.3284 | 41.8 | 23.5 | 8.95 | 2.771 | 54.6 | 50.8 | 49.1 | 45.4 | 36.8 | 1.531 | None | 0
2024-04-30 12:36 | 3215.5 | 516.2 | 2.293 | 0.5278 | 0.4681 | 0.188 | 43.2 | 25.7 | 8.07 | 3.774 | 75.2 | 52.2 | 29.6 | 33.5 | 29.3 | 1.463 | None | 0
2024-04-30 14:09 | 2964.3 | 518.4 | 3.079 | 1.8411 | 1.1945 | 0.319 | 37 | 26.1 | 7.15 | 5.121 | 82.1 | 79.2 | 43.5 | 40.3 | 46.7 | 3.673 | tool_wear | 1
2024-04-30 15:33 | 3006.9 | 497.5 | 2.652 | 0.596 | 0.586 | 0.1875 | 48.4 | 21.5 | 8.1 | 3.36 | 38 | 56.1 | 39.3 | 36.6 | 43.7 | 1.596 | None | 0
2024-04-30 17:05 | 2864.3 | 490.4 | 2.639 | 0.5865 | 0.5591 | 0.188 | 47.8 | 20.9 | 8.45 | 3.487 | 23.7 | 62 | 28.5 | 49.2 | 38.6 | 1.243 | None | 0
2024-04-30 18:43 | 3175.9 | 505 | 2.61 | 0.4938 | 0.2803 | 0.1907 | 39.2 | 24.1 | 8.12 | 3.836 | 88.6 | 54.9 | 30.2 | 51.4 | 35 | 1.441 | None | 0
2024-05-01 08:08 | 3099.8 | 534.7 | 2.104 | 0.4153 | 0.5013 | 0.1938 | 45.9 | 26.7 | 7.8 | 4.362 | 43.7 | 63.3 | 39.8 | 42.2 | 32.6 | 1.662 | None | 0
2024-05-01 09:32 | 3291.2 | 533.8 | 3.081 | 0.5383 | 0.4813 | 0.3578 | 53.2 | 22.6 | 7.96 | 2.813 | 47.6 | 51.8 | 39.2 | 34.9 | 40.5 | 1.397 | None | 0
2024-05-01 11:10 | 2868.3 | 492.8 | 2.644 | 0.7246 | 0.5991 | 0.3578 | 45.7 | 23.7 | 8.65 | 3.67 | 52.7 | 69 | 34 | 46.1 | 49.5 | 1.337 | None | 0
2024-05-01 12:37 | 2943.3 | 523 | 2.717 | 0.5321 | 0.5239 | 0.287 | 34.9 | 25.6 | 8.24 | 3.311 | 52 | 59 | 36.9 | 47.1 | 48.5 | 1.86 | None | 0
2024-05-01 14:12 | 3034.7 | 494.2 | 1.97 | 0.4704 | 0.5557 | 0.2495 | 42.1 | 22.5 | 8.74 | 4.072 | 58.7 | 64 | 28.2 | 27.5 | 30.2 | 1.887 | None | 0
2024-05-01 15:46 | 3097 | 501 | 2.734 | 0.5536 | 0.4505 | 0.4105 | 45.6 | 19 | 8.54 | 2.974 | 13.5 | 60.5 | 28.5 | 41.7 | 42.8 | 1.542 | None | 0
2024-05-01 17:10 | 2967.6 | 485.8 | 2.393 | 0.5596 | 0.5939 | 0.3556 | 55.6 | 25.9 | 7.9 | 3.539 | 83.4 | 50.1 | 37.5 | 42.2 | 30.5 | 1.543 | None | 0
2024-05-01 18:43 | 2869.1 | 494.6 | 2.103 | 0.5585 | 0.6234 | 0.2057 | 39 | 19.8 | 8.42 | 3.437 | 34.4 | 65.7 | 25.4 | 35.4 | 43.5 | 1.678 | None | 0
2024-05-02 08:10 | 3132.2 | 540.2 | 2.214 | 2.5675 | 3.1898 | 1.9383 | 61.7 | 26 | 8.75 | 3.052 | 15.2 | 77.9 | 38.3 | 36.2 | 33.5 | 1.363 | bearing_fault | 1
2024-05-02 09:42 | 3108.2 | 502.8 | 2.121 | 0.5386 | 0.3704 | 0.3239 | 39.7 | 24.3 | 8.08 | 3.24 | 17.2 | 56.1 | 43.6 | 30.2 | 37.6 | 1.554 | None | 0
2024-05-02 11:14 | 2862.6 | 504.1 | 2.115 | 0.6325 | 0.5762 | 0.3575 | 49.4 | 24.3 | 8.34 | 3.377 | 36.1 | 45.4 | 38.4 | 41.4 | 29.8 | 1.756 | None | 0
2024-05-02 12:47 | 3203.3 | 456.6 | 2.518 | 0.523 | 0.4828 | 0.5199 | 43.2 | 21.7 | 7.24 | 3.56 | 25.8 | 53.7 | 43.9 | 31.8 | 25.4 | 1.414 | None | 0
2024-05-02 14:18 | 3175.5 | 490.7 | 2.384 | 0.6512 | 0.6029 | 0.2345 | 31.3 | 24 | 7.78 | 2.544 | 83.5 | 53.9 | 34 | 43 | 37.1 | 1.76 | None | 0
2024-05-02 15:46 | 3020.1 | 492.8 | 2.6 | 0.6207 | 0.5242 | 0.3444 | 43 | 22.4 | 7.93 | 3.387 | 87.9 | 54.9 | 23.9 | 40.1 | 34.3 | 1.779 | None | 0
2024-05-02 17:24 | 3011.9 | 475.1 | 3.003 | 0.5922 | 0.5693 | 0.4197 | 44.4 | 33.5 | 7.49 | 3.806 | 71.2 | 62.4 | 44.2 | 28.5 | 25.4 | 1.706 | None | 0
2024-05-02 19:01 | 3083.1 | 500.6 | 2.461 | 0.5789 | 0.4253 | 0.4375 | 46.9 | 22.6 | 8.07 | 4.03 | 81.2 | 62.4 | 37.7 | 34.1 | 38.5 | 2.017 | None | 0
2024-05-03 08:10 | 2870.7 | 487.1 | 1.827 | 0.7302 | 0.534 | 0.3144 | 45.9 | 28.1 | 8.85 | 3.627 | 1.3 | 78.1 | 31.1 | 47.9 | 30.3 | 1.939 | None | 0
2024-05-03 09:43 | 3004.5 | 502.4 | 2.427 | 0.6077 | 0.5343 | 0.1954 | 48.3 | 23.3 | 8.15 | 3.719 | 8.6 | 67.1 | 37 | 31.2 | 22.3 | 1.412 | None | 0
2024-05-03 11:19 | 2677.1 | 503.6 | 2.858 | 0.4151 | 0.4311 | 0.1564 | 44.4 | 25.7 | 8.67 | 2.994 | 81 | 74.9 | 33.5 | 32.9 | 30.1 | 1.552 | None | 0
2024-05-03 12:48 | 3131.5 | 471.3 | 2.474 | 1.8374 | 1.242 | 0.3661 | 45.4 | 25 | 8.35 | 4.457 | 96.5 | 72.3 | 46.2 | 37.8 | 45.6 | 3.259 | tool_wear | 1
2024-05-03 14:17 | 2765.8 | 488 | 2.959 | 0.4735 | 0.3105 | 0.3274 | 45.1 | 24.5 | 8.86 | 3.003 | 94 | 59.6 | 32.1 | 44.4 | 39.4 | 1.446 | None | 0
2024-05-03 15:40 | 3225.5 | 502.3 | 2.636 | 0.7064 | 0.5208 | 0.3103 | 42.9 | 24.4 | 7.97 | 3.425 | 84.9 | 71.9 | 33 | 36.9 | 38 | 1.748 | None | 0
2024-05-03 17:12 | 2950.5 | 535.5 | 1.949 | 0.6251 | 0.3706 | 0.3226 | 47.8 | 25.7 | 7.67 | 4.418 | 33.8 | 61.9 | 39.5 | 28 | 39.7 | 1.877 | None | 0
2024-05-03 18:46 | 2968.2 | 507.7 | 2.533 | 2.5829 | 1.9206 | 1.7622 | 72.9 | 29.1 | 8.39 | 4.085 | 32.1 | 88.6 | 40 | 46 | 30.6 | 1.408 | bearing_fault | 1
2024-05-04 08:04 | 2905.8 | 480.1 | 2.589 | 0.424 | 0.5986 | 0.3437 | 44.8 | 21.6 | 7.22 | 3.817 | 88.3 | 65 | 37.8 | 55.1 | 24.9 | 1.492 | None | 0
2024-05-04 09:35 | 2956.8 | 512 | 2.824 | 0.6102 | 0.39 | 0.3309 | 42.5 | 19.7 | 8.3 | 3.627 | 43.5 | 48.7 | 23.7 | 35.9 | 32.1 | 1.394 | None | 0
2024-05-04 10:57 | 3212.8 | 551.2 | 3.046 | 0.3635 | 0.3858 | 0.2525 | 39.6 | 22.5 | 6.9 | 3.399 | 44.9 | 71 | 26.9 | 43.5 | 37.4 | 1.472 | None | 0
2024-05-04 12:35 | 2626.8 | 527.5 | 2.772 | 0.9748 | 2.0351 | 0.3832 | 46.8 | 25.4 | 7.56 | 6.072 | 85.3 | 62.5 | 41.1 | 32.2 | 35.6 | 3.155 | tool_wear | 1
2024-05-04 14:08 | 3191.5 | 516.4 | 2.632 | 0.4603 | 0.3889 | 0.2538 | 40 | 24.1 | 8.18 | 3.259 | 76.7 | 54.9 | 30.8 | 46.7 | 33.2 | 1.631 | None | 0
2024-05-04 15:46 | 3050.7 | 521.8 | 2.703 | 0.6512 | 0.6018 | 0.3774 | 45.8 | 29.6 | 7.36 | 4.366 | 36.2 | 53.1 | 44 | 47.1 | 36.7 | 1.543 | None | 0
2024-05-04 17:24 | 2818.9 | 543.2 | 2.45 | 0.4007 | 0.5645 | 0.2686 | 45.7 | 29.3 | 7.8 | 3.832 | 41.8 | 60.7 | 21.3 | 43.4 | 39.4 | 1.61 | None | 0
2024-05-04 19:00 | 2838.7 | 532.3 | 2.061 | 0.4983 | 0.4222 | 0.3472 | 50.3 | 23.6 | 7.34 | 3.888 | 44.9 | 63 | 35.9 | 44.1 | 31.5 | 1.252 | None | 0
2024-05-05 08:04 | 3251.5 | 517 | 2.512 | 0.6189 | 0.598 | 0.4411 | 51.9 | 29.6 | 8.36 | 3.303 | 83.8 | 56.4 | 30 | 45.9 | 38.1 | 1.528 | None | 0
2024-05-05 09:32 | 2858.2 | 532.1 | 2.61 | 0.5846 | 0.3061 | 0.3528 | 29.8 | 26.3 | 8.57 | 3.316 | 41.7 | 49.9 | 28 | 38.5 | 43.6 | 1.799 | None | 0
2024-05-05 11:04 | 2827 | 467.6 | 2.139 | 0.7216 | 0.5472 | 0.4133 | 44 | 22.8 | 8 | 3.204 | 83.3 | 50 | 27.3 | 23.3 | 43.3 | 1.64 | None | 0
2024-05-05 12:42 | 3170.6 | 454.9 | 2.898 | 0.5003 | 0.3754 | 0.2703 | 34.5 | 24.6 | 9.1 | 3 | 55.4 | 54.7 | 37.3 | 37.4 | 29.8 | 1.312 | None | 0
2024-05-05 14:06 | 3050.8 | 504.7 | 2.802 | 0.4558 | 0.4477 | 0.3077 | 50.8 | 24.4 | 7.88 | 4.057 | 60 | 66.1 | 33.9 | 33.4 | 41.8 | 1.53 | None | 0
2024-05-05 15:31 | 2859.3 | 502.1 | 2.088 | 0.3906 | 0.4541 | 0.2716 | 44.9 | 22.8 | 7.33 | 3.774 | 63.8 | 42.8 | 34.7 | 35.4 | 31.6 | 1.662 | None | 0
2024-05-05 16:58 | 3032.5 | 483.7 | 2.91 | 0.4632 | 0.6281 | 0.1672 | 50.8 | 23.1 | 7.29 | 3.335 | 38.3 | 72.8 | 30.4 | 40.7 | 37.2 | 1.47 | None | 0
2024-05-05 18:20 | 2846.1 | 524.8 | 2.408 | 0.3896 | 0.4499 | 0.3855 | 46.3 | 26.4 | 7.93 | 3.259 | 60.7 | 54.1 | 46.5 | 40.4 | 42.6 | 1.708 | None | 0
2024-05-06 08:10 | 3165.1 | 444.1 | 2.266 | 0.3204 | 0.4921 | 0.3455 | 38.2 | 23.8 | 8.16 | 4.085 | 17.8 | 63.4 | 39.6 | 28.5 | 20.8 | 1.909 | None | 0
2024-05-06 09:38 | 3159.2 | 484 | 2.824 | 0.6963 | 0.4562 | 0.3398 | 40.2 | 24.2 | 9.25 | 3.708 | 31.7 | 62.1 | 36.7 | 42.8 | 26.6 | 1.478 | None | 0
2024-05-06 11:13 | 3079.8 | 485.5 | 2.485 | 0.5049 | 0.4017 | 0.3985 | 44.3 | 24.4 | 7.47 | 3.331 | 85.2 | 55.5 | 44.8 | 38 | 31.4 | 1.734 | None | 0
2024-05-06 12:38 | 3054.2 | 450.9 | 3.07 | 0.7591 | 0.397 | 0.2092 | 47.8 | 24.5 | 7.68 | 3.965 | 36.4 | 64.3 | 39.9 | 44.6 | 31 | 1.423 | None | 0
2024-05-06 14:06 | 3264.2 | 544.8 | 2.244 | 0.4161 | 0.5309 | 0.19 | 45.3 | 27.8 | 8.24 | 4.261 | 38.9 | 42.9 | 33.5 | 40.2 | 27.9 | 1.632 | None | 0
2024-05-06 15:41 | 3000 | 459.2 | 1.981 | 0.4571 | 0.4974 | 0.3993 | 45.9 | 22.5 | 8.05 | 3.269 | 90 | 60.3 | 42.2 | 40.7 | 34.6 | 1.699 | None | 0
2024-05-06 17:05 | 2822.7 | 482.3 | 2.416 | 0.4225 | 0.5763 | 0.2944 | 43.2 | 25.7 | 7.7 | 3.333 | 34.1 | 44.3 | 52.9 | 35.2 | 31.6 | 1.35 | None | 0
2024-05-06 18:31 | 3067.4 | 527.2 | 2.737 | 0.4359 | 0.4758 | 0.3172 | 50.6 | 20.5 | 7.98 | 3.411 | 64.8 | 61 | 37.4 | 43.3 | 36.3 | 1.743 | None | 0
2024-05-07 08:05 | 3312.9 | 519.4 | 2.222 | 0.5874 | 0.479 | 0.1826 | 45.7 | 23.4 | 7.43 | 3.619 | 94.5 | 66.5 | 43.4 | 42.9 | 31.5 | 1.37 | None | 0
2024-05-07 09:28 | 2847.8 | 466.8 | 2.101 | 0.5566 | 0.5766 | 0.4178 | 45.2 | 21.1 | 7.78 | 3.486 | 99.8 | 53.1 | 48.9 | 39.8 | 46.7 | 1.726 | None | 0
2024-05-07 10:52 | 2945.8 | 520.5 | 2.569 | 0.5875 | 0.4628 | 0.3537 | 46.5 | 29.9 | 7.44 | 2.916 | 53.7 | 82.9 | 40.6 | 40.9 | 33.1 | 1.701 | None | 0
2024-05-07 12:16 | 3062.5 | 508.7 | 2.061 | 0.6342 | 0.356 | 0.254 | 42.9 | 25.4 | 8.52 | 3.134 | 61 | 67.4 | 47.6 | 41 | 37.8 | 1.433 | None | 0
2024-05-07 14:00 | 2991.9 | 570 | 2.592 | 0.6107 | 0.5848 | 0.4669 | 43.2 | 23.7 | 8.37 | 3.551 | 43.4 | 66.6 | 37.8 | 38.4 | 44.3 | 1.392 | None | 0
2024-05-07 15:27 | 2852.7 | 512.1 | 2.398 | 0.3992 | 0.4323 | 0.1909 | 47.4 | 19.8 | 7.97 | 4.104 | 75 | 58.8 | 21 | 31.8 | 28.3 | 1.728 | None | 0
2024-05-07 16:57 | 3168.3 | 495.8 | 2.648 | 0.4476 | 0.5067 | 0.2736 | 48.9 | 21 | 8.01 | 3.586 | 71.9 | 56.5 | 29 | 30.6 | 33.5 | 1.182 | None | 0
2024-05-07 18:21 | 3348 | 474.3 | 2.085 | 0.5121 | 0.4373 | 0.379 | 49.4 | 27.6 | 8.11 | 3.871 | 38.1 | 69.9 | 44.2 | 34.3 | 27.7 | 1.695 | None | 0
2024-05-08 08:06 | 3029.4 | 477.7 | 2.889 | 0.8728 | 0.4027 | 0.3923 | 44 | 26.1 | 7.77 | 3.637 | 5.6 | 77.2 | 53.7 | 48.7 | 26.5 | 1.789 | None | 0
2024-05-08 09:40 | 2864.4 | 475.2 | 2.445 | 0.5772 | 0.3101 | 0.1805 | 45.6 | 20.7 | 7.16 | 3.436 | 62.6 | 52.9 | 33.7 | 46.2 | 25.1 | 1.668 | None | 0
2024-05-08 11:16 | 2767.7 | 541.1 | 2.729 | 0.5107 | 0.5339 | 0.2773 | 42 | 20.7 | 7.83 | 3.15 | 3.4 | 56.2 | 52.3 | 44.3 | 27.8 | 1.695 | None | 0
2024-05-08 12:50 | 3038.7 | 500.5 | 2.788 | 0.5673 | 0.1606 | 0.3597 | 48.9 | 30.5 | 8.24 | 3.65 | 63.8 | 63.5 | 31.1 | 25.8 | 43.7 | 1.219 | None | 0
2024-05-08 14:25 | 3165.6 | 517 | 2.153 | 0.4397 | 0.6298 | 0.4178 | 40.3 | 29.1 | 8.48 | 3.993 | 81.4 | 71.4 | 36.5 | 42.2 | 28.7 | 1.474 | None | 0
2024-05-08 15:57 | 3071.3 | 545.4 | 2.765 | 0.5262 | 0.6032 | 0.4111 | 46.1 | 25.9 | 8.04 | 2.993 | 57.6 | 52 | 39.4 | 44.2 | 37.2 | 1.517 | None | 0
2024-05-08 17:19 | 2999.6 | 429.2 | 2.072 | 1.6667 | 2.0781 | 2.0606 | 64.8 | 25.3 | 7.7 | 3.729 | 33.3 | 76.8 | 43.4 | 40.4 | 40.9 | 1.326 | bearing_fault | 1
2024-05-08 18:53 | 2911.6 | 538.4 | 2.089 | 0.4971 | 0.6588 | 0.3072 | 45.6 | 24.5 | 8.28 | 3.277 | 50.4 | 48.4 | 44.1 | 41.4 | 33.1 | 1.49 | None | 0
2024-07-06 08:10 | 2836.2 | 501.7 | 3.089 | 0.4243 | 0.7061 | 0.2856 | 46.5 | 21.2 | 8.09 | 3.641 | 35.9 | 66.9 | 39.1 | 41.9 | 44 | 1.644 | None | 0
2024-07-06 09:34 | 3125.2 | 513.1 | 2.834 | 0.4922 | 0.4727 | 0.3398 | 43.6 | 27.6 | 7.48 | 3.204 | 11.1 | 66.8 | 59.6 | 41 | 33.5 | 1.332 | None | 0
2024-07-06 10:57 | 3137.1 | 475.1 | 3.122 | 0.468 | 0.5411 | 0.4147 | 35.7 | 24.4 | 7.1 | 3.558 | 31.7 | 47.9 | 42.3 | 39.2 | 36.9 | 1.509 | None | 0
2024-07-06 12:21 | 2768.1 | 477.3 | 2.389 | 0.3643 | 0.5136 | 0.2829 | 41.6 | 27.2 | 7.73 | 3.121 | 48.7 | 73.8 | 34.7 | 31.7 | 36.3 | 1.439 | None | 0
2024-07-06 14:00 | 3238.5 | 514.7 | 2.531 | 0.4428 | 0.6514 | 0.2781 | 45.2 | 23.8 | 8.76 | 3.888 | 34.2 | 47.8 | 54.2 | 36.9 | 24.4 | 1.722 | None | 0
2024-07-06 15:38 | 3086.1 | 571.5 | 2.658 | 0.3607 | 0.3607 | 0.3916 | 41.6 | 26.1 | 8.28 | 3.522 | 2.3 | 53.4 | 41.7 | 24.4 | 40.4 | 1.292 | None | 0
2024-07-06 17:03 | 3209.9 | 530.1 | 2.496 | 0.3763 | 0.4773 | 0.3849 | 47.4 | 23.6 | 8.74 | 4.216 | 9.2 | 48.2 | 50.2 | 35.3 | 39.5 | 1.671 | None | 0
2024-07-06 18:34 | 2798.7 | 538 | 2.276 | 0.3859 | 0.5919 | 0.26 | 37.7 | 25.2 | 7.98 | 3.622 | 12.3 | 65.9 | 26.9 | 43.5 | 27 | 1.565 | None | 0
2024-07-07 08:01 | 2795.1 | 494.2 | 2.231 | 0.5953 | 0.5814 | 0.1945 | 35.3 | 27.4 | 7.98 | 3.1 | 41.5 | 71.3 | 41.2 | 30.3 | 31.2 | 1.9 | None | 0
2024-07-07 09:32 | 2977.7 | 482 | 2.564 | 0.6489 | 0.4957 | 0.1629 | 48.5 | 23.4 | 6.65 | 2.864 | 3.5 | 67.8 | 37.5 | 32.2 | 42.7 | 1.844 | None | 0
2024-07-07 11:08 | 3075.4 | 476.6 | 2.18 | 0.3464 | 0.6392 | 0.3104 | 43.4 | 31.1 | 7.04 | 4.068 | 47.9 | 59.2 | 35.7 | 28.8 | 32.2 | 1.401 | None | 0
2024-07-07 12:42 | 3269.5 | 485.4 | 2.172 | 0.658 | 0.5233 | 0.2116 | 46.7 | 23.3 | 8.23 | 3.261 | 6.2 | 60.5 | 41.4 | 53.4 | 45.1 | 1.553 | None | 0
2024-07-07 14:16 | 3105.9 | 438.4 | 2.618 | 0.3873 | 0.5114 | 0.3717 | 42.4 | 25.4 | 8.1 | 3.106 | 91.2 | 59.3 | 49 | 46.3 | 44.7 | 1.582 | None | 0
2024-07-07 15:38 | 2963.6 | 478.3 | 2.471 | 0.5747 | 0.5697 | 0.1627 | 47.8 | 29.1 | 6.87 | 4.038 | 99.4 | 61.2 | 38.8 | 34.9 | 30.3 | 1.246 | None | 0
2024-07-07 17:15 | 2846 | 483.2 | 2.781 | 0.5259 | 0.4939 | 0.4291 | 51.8 | 29.4 | 8.07 | 3.326 | 38 | 64.2 | 51.4 | 55.3 | 34.7 | 1.426 | None | 0
2024-07-07 18:42 | 3184.5 | 494.7 | 2.373 | 0.5636 | 0.505 | 0.2731 | 52.1 | 26.4 | 8.5 | 3.865 | 78.2 | 58.1 | 30.1 | 46.7 | 26.2 | 1.623 | None | 0
2024-07-08 08:06 | 2855.3 | 504 | 2.326 | 0.3834 | 0.4213 | 0.2361 | 41.8 | 25.8 | 8.16 | 3.641 | 89.5 | 54.7 | 42.5 | 45.3 | 30.7 | 1.429 | None | 0
2024-07-08 09:37 | 3244.3 | 510.9 | 2.627 | 0.3188 | 0.7933 | 0.2567 | 42.9 | 25.2 | 7.73 | 2.734 | 84.5 | 65.9 | 44.2 | 37.5 | 24.4 | 1.564 | None | 0
2024-07-08 11:03 | 2957.3 | 499.6 | 2.256 | 0.4197 | 0.4527 | 0.2308 | 45.9 | 29.1 | 6.76 | 3.756 | 55.7 | 46.1 | 21 | 43.1 | 26 | 1.58 | None | 0
2024-07-08 12:34 | 3238.6 | 482.6 | 2.303 | 0.5427 | 0.5729 | 0.4212 | 54.4 | 27.9 | 8.2 | 3.111 | 45.3 | 66.2 | 43.9 | 43.7 | 33.9 | 1.536 | None | 0
2024-07-08 14:07 | 3101.8 | 441.1 | 2.314 | 0.6957 | 0.6909 | 0.3537 | 39.2 | 28.3 | 7.56 | 3.007 | 32.5 | 74.3 | 38 | 28.6 | 36.4 | 1.681 | None | 0
2024-07-08 15:29 | 2979.5 | 482.7 | 2.437 | 0.397 | 0.3657 | 0.3077 | 39.3 | 29.9 | 8.26 | 2.613 | 8.7 | 56 | 43.3 | 40.2 | 35 | 1.667 | None | 0
2024-07-08 16:55 | 2922.1 | 470.8 | 3.032 | 0.4901 | 0.5611 | 0.2038 | 49.3 | 26.4 | 8.35 | 3.038 | 97 | 58.5 | 49.5 | 37.4 | 27.7 | 1.402 | None | 0
2024-07-08 18:20 | 2948.9 | 514 | 2.087 | 0.4251 | 0.5023 | 0.2956 | 41.7 | 23.8 | 8.46 | 3.357 | 6.1 | 59.1 | 41.8 | 38.2 | 43.8 | 1.705 | None | 0
2024-07-09 08:09 | 3064.2 | 527.3 | 2.889 | 0.4983 | 0.6795 | 0.2384 | 48.3 | 26.1 | 8.19 | 3.532 | 18.7 | 59.9 | 37.8 | 44.1 | 36.9 | 1.868 | None | 0
2024-07-09 09:43 | 3011.6 | 528.2 | 2.721 | 0.3069 | 0.4091 | 0.1 | 42.1 | 25.2 | 7.83 | 3.56 | 50.7 | 60.9 | 27.9 | 47.4 | 31.5 | 1.857 | None | 0
2024-07-09 11:07 | 2910.9 | 522.7 | 2.97 | 0.6498 | 0.4248 | 0.2445 | 46.8 | 24.4 | 8.29 | 3.853 | 8.4 | 59.5 | 39.4 | 29.5 | 31.9 | 1.892 | None | 0
2024-07-09 12:38 | 2975.2 | 496 | 3.441 | 0.5024 | 0.495 | 0.3484 | 42.5 | 23.8 | 7.49 | 2.82 | 70.5 | 55.7 | 51.6 | 32.1 | 36.8 | 1.954 | None | 0
2024-07-09 14:06 | 3011.8 | 484.3 | 2.929 | 0.5917 | 0.4506 | 0.2659 | 40 | 26.6 | 8.66 | 2.668 | 1.2 | 62.8 | 15.3 | 36.7 | 48.6 | 1.935 | None | 0
2024-07-09 15:39 | 2680.7 | 477.6 | 2.778 | 1.4286 | 1.2012 | 0.2884 | 45.7 | 26.9 | 7.66 | 5.72 | 80.3 | 86.9 | 49.3 | 45 | 41.2 | 2.886 | tool_wear | 1
2024-07-09 17:07 | 3068.7 | 454.8 | 2.106 | 0.5191 | 0.7028 | 0.3833 | 38.9 | 22.9 | 8.91 | 3.477 | 92 | 56.4 | 45 | 34.6 | 34.5 | 1.504 | None | 0
2024-07-09 18:42 | 2853 | 529.8 | 2.144 | 0.6129 | 0.5127 | 0.369 | 47.3 | 25.9 | 7.88 | 3.714 | 67.9 | 52.1 | 39.6 | 31.5 | 35.4 | 1.634 | None | 0
2024-07-10 08:02 | 2827 | 494.8 | 2.608 | 0.5132 | 0.4215 | 0.4569 | 43.8 | 29.9 | 8.25 | 2.924 | 63.5 | 69.4 | 44.8 | 40.3 | 43.2 | 1.639 | None | 0
2024-07-10 09:29 | 2746.9 | 462.6 | 1.991 | 0.5168 | 0.461 | 0.1245 | 38.2 | 22.8 | 8.06 | 3.773 | 59.1 | 60.9 | 49.1 | 23.2 | 41.5 | 1.407 | None | 0
2024-07-10 10:58 | 2730.9 | 475.2 | 2.685 | 0.4206 | 0.5405 | 0.2326 | 46.5 | 29.1 | 7.1 | 3.919 | 7.3 | 47.3 | 36.5 | 38.6 | 37.3 | 1.518 | None | 0
2024-07-10 12:28 | 2796.7 | 474 | 1.86 | 0.4466 | 0.5337 | 0.3727 | 46.4 | 22.4 | 8.27 | 2.736 | 33.9 | 68 | 40.7 | 54.1 | 27.9 | 1.746 | None | 0
2024-07-10 14:00 | 2893.6 | 501.3 | 2.846 | 2.7198 | 1.9885 | 1.1629 | 56.9 | 26.1 | 7.62 | 3.695 | 63.2 | 79.7 | 40.1 | 41.2 | 35.6 | 1.794 | bearing_fault | 1
2024-07-10 15:25 | 3293 | 532 | 2.403 | 0.4262 | 0.3372 | 0.308 | 44.7 | 19.7 | 7.94 | 3.688 | 21.1 | 57.1 | 52.4 | 32.5 | 41.1 | 1.494 | None | 0
2024-07-10 16:52 | 2921.1 | 489.6 | 2.538 | 0.6251 | 0.4949 | 0.2516 | 45 | 26.9 | 8.02 | 2.502 | 0.5 | 58 | 40 | 38.7 | 38.5 | 1.55 | None | 0
2024-07-10 18:15 | 3026.7 | 432.4 | 2.275 | 0.6809 | 0.4922 | 0.3181 | 45.5 | 24.3 | 7.49 | 3.573 | 53.1 | 55.3 | 41.2 | 32.8 | 34.9 | 1.737 | None | 0
2024-07-11 08:08 | 3060.1 | 494.3 | 1.93 | 0.3753 | 0.4354 | 0.3135 | 35.9 | 19.8 | 7.7 | 3.239 | 35.4 | 66 | 47.5 | 29 | 34 | 1.568 | None | 0
2024-07-11 09:32 | 3019.7 | 495.3 | 2.87 | 0.5395 | 0.628 | 0.1518 | 46.8 | 23.6 | 8.63 | 3.684 | 23.2 | 72 | 44.1 | 35.4 | 40.1 | 1.23 | None | 0
2024-07-11 11:03 | 2988.4 | 493.3 | 2.901 | 0.4682 | 0.5575 | 0.3171 | 47.6 | 30.3 | 7.34 | 3.779 | 80.8 | 67.5 | 41.7 | 32.4 | 34.3 | 1.567 | None | 0
2024-07-11 12:27 | 2820.7 | 481.2 | 2.395 | 0.6397 | 0.5135 | 0.2586 | 40.3 | 26.7 | 8.3 | 3.687 | 70.2 | 64.6 | 29.4 | 47.7 | 27.4 | 1.478 | None | 0
2024-07-11 14:00 | 3217.6 | 506.5 | 2.699 | 0.5135 | 0.4639 | 0.3673 | 38 | 25.3 | 7.81 | 3.377 | 64.8 | 56.8 | 36.6 | 51.4 | 27.9 | 1.566 | None | 0
2024-07-11 15:25 | 3271.1 | 502 | 2.383 | 0.4993 | 0.6733 | 0.3276 | 40.1 | 26.6 | 8.5 | 3.327 | 96.9 | 78.6 | 42.9 | 37.2 | 27.7 | 1.911 | None | 0
2024-07-11 16:53 | 2747.6 | 499.3 | 2.587 | 0.4255 | 0.3846 | 0.4565 | 45.6 | 28 | 8.35 | 3.585 | 65.5 | 63.7 | 41 | 35.5 | 31.9 | 1.716 | None | 0
2024-07-11 18:30 | 2846.4 | 512.4 | 2.728 | 0.3468 | 0.4503 | 0.3 | 38.8 | 29.6 | 7.65 | 3.397 | 73 | 69.2 | 38.9 | 40.5 | 46.4 | 1.484 | None | 0
2024-07-12 08:02 | 2958 | 487.1 | 2.667 | 0.5761 | 0.4548 | 0.2127 | 38.2 | 24.1 | 8.34 | 2.909 | 25.8 | 55.3 | 45.5 | 32.9 | 34.7 | 1.588 | None | 0
2024-07-12 09:31 | 2855.3 | 485.4 | 2.902 | 0.5353 | 0.5299 | 0.1009 | 55.5 | 26.8 | 7.72 | 3.578 | 76.3 | 74.1 | 57.3 | 36.7 | 39.8 | 1.397 | None | 0
2024-07-12 10:56 | 3075.9 | 541.4 | 2.656 | 0.5377 | 0.5661 | 0.2249 | 45 | 26.4 | 8.86 | 3.427 | 54.6 | 43.9 | 40.6 | 38.4 | 32.2 | 1.807 | None | 0
2024-07-12 12:27 | 2890.8 | 516.8 | 2.508 | 0.4401 | 0.3663 | 0.3302 | 43.4 | 25.3 | 8.06 | 3.426 | 56.6 | 44.7 | 45.2 | 32.8 | 27.8 | 1.515 | None | 0
2024-07-12 14:00 | 3324.8 | 524.8 | 2.272 | 0.4854 | 0.4315 | 0.3506 | 41.6 | 24.4 | 7.83 | 3.357 | 14 | 66.5 | 38.4 | 29.9 | 41.4 | 1.84 | None | 0
2024-07-12 15:28 | 3178.6 | 536.8 | 2.356 | 2.1485 | 1.8366 | 1.3382 | 65.9 | 29.8 | 7.79 | 3.421 | 73.5 | 63.6 | 31 | 40.3 | 25.2 | 1.862 | bearing_fault | 1
2024-07-12 17:00 | 3031.9 | 515.8 | 2.743 | 0.5982 | 0.4335 | 0.2656 | 54 | 25.8 | 7.82 | 3.24 | 66.6 | 55.2 | 37.6 | 41 | 31.5 | 1.853 | None | 0
2024-07-12 18:37 | 3154 | 527.9 | 2.049 | 0.3822 | 0.4598 | 0.3056 | 49.1 | 21.3 | 7.85 | 3.843 | 15 | 59.4 | 41.6 | 31.4 | 27.6 | 1.714 | None | 0
2024-07-13 08:09 | 3165.9 | 452.6 | 2.832 | 0.4367 | 0.5173 | 0.3304 | 56.9 | 16.3 | 8.36 | 3.326 | 18 | 60.2 | 39.5 | 41.2 | 27.5 | 1.736 | None | 0
2024-07-13 09:40 | 2915.4 | 506.1 | 2.416 | 0.361 | 0.402 | 0.3816 | 47 | 27.9 | 7.75 | 3.532 | 86.3 | 75.3 | 40.8 | 36.3 | 42.7 | 1.741 | None | 0
2024-07-13 11:06 | 2877.6 | 494.5 | 2.254 | 0.5201 | 0.5278 | 0.253 | 40.2 | 23.7 | 7.58 | 3.217 | 61.9 | 60.4 | 26.2 | 34.8 | 31.9 | 1.67 | None | 0
2024-07-13 12:39 | 3011.7 | 550.3 | 2.17 | 0.5884 | 0.5613 | 0.2406 | 46.4 | 24.5 | 8.54 | 3.062 | 15.2 | 48.9 | 36.3 | 25.5 | 37.6 | 1.402 | None | 0
2024-07-13 14:11 | 3129.2 | 527.8 | 2.702 | 0.4721 | 0.5038 | 0.462 | 47.7 | 26.2 | 8.68 | 3.454 | 21.6 | 61.3 | 27.1 | 42.8 | 38.2 | 1.224 | None | 0
2024-07-13 15:46 | 3020.9 | 481.1 | 2.496 | 0.4337 | 0.6425 | 0.4427 | 48.1 | 32.4 | 7.61 | 3.771 | 46.9 | 55 | 42.4 | 36.1 | 36.7 | 1.833 | None | 0
2024-07-13 17:13 | 2763.5 | 511.2 | 2.977 | 0.4665 | 0.5725 | 0.2576 | 42.8 | 29.1 | 7.85 | 3.915 | 90.1 | 57.7 | 39.9 | 36.5 | 32.4 | 1.621 | None | 0
2024-07-13 18:35 | 2879.6 | 505 | 2.121 | 0.7306 | 0.4959 | 0.3914 | 54 | 24.3 | 8.62 | 3.786 | 50.5 | 61.7 | 38.5 | 42.1 | 22.9 | 1.387 | None | 0
2024-07-14 08:03 | 2988.9 | 513.6 | 2.327 | 0.6192 | 0.4679 | 0.4764 | 38.7 | 27.2 | 8.23 | 3.122 | 18.1 | 66.6 | 27.9 | 47.6 | 26.3 | 1.61 | None | 0
2024-07-14 09:38 | 2988.7 | 469.4 | 2.472 | 0.5731 | 0.6755 | 0.4054 | 46.7 | 23.2 | 8.8 | 3.522 | 84.8 | 64.2 | 38.7 | 34.5 | 31.9 | 1.639 | None | 0
2024-07-14 11:08 | 3295.9 | 510.8 | 2.274 | 0.532 | 0.4339 | 0.239 | 43.5 | 27.3 | 8.35 | 3.466 | 41.7 | 61.1 | 51.7 | 39.3 | 36.7 | 1.397 | None | 0
2024-07-14 12:41 | 2792.1 | 493.2 | 2.502 | 0.4987 | 0.4728 | 0.3084 | 41.1 | 22.5 | 8.24 | 3.791 | 69.5 | 68.7 | 35.6 | 49.7 | 25.4 | 1.401 | None | 0
2024-07-14 14:07 | 3075.8 | 508.5 | 2.596 | 1.4216 | 1.4664 | 0.1599 | 46.2 | 25.5 | 7.82 | 4.742 | 82.3 | 75.7 | 40.8 | 40.2 | 20.2 | 4.091 | tool_wear | 1
2024-07-14 15:39 | 3223.4 | 478.3 | 2.645 | 0.3938 | 0.5398 | 0.2228 | 51.3 | 25.6 | 7.51 | 3.25 | 76.5 | 64.3 | 41.5 | 36.1 | 41.4 | 1.545 | None | 0
2024-07-14 17:16 | 3340.7 | 482.4 | 2.952 | 0.4432 | 0.7255 | 0.2988 | 47 | 21.8 | 7.4 | 3.639 | 91.8 | 44.6 | 27.8 | 50.8 | 35.6 | 1.585 | None | 0
2024-07-14 18:52 | 2939.3 | 535.2 | 2.109 | 0.4046 | 0.5247 | 0.3176 | 46.4 | 23.2 | 7.99 | 3.729 | 82.3 | 73.1 | 28 | 28.9 | 35.4 | 1.528 | None | 0
2024-07-15 08:04 | 3073.7 | 468.5 | 2.601 | 0.4392 | 0.4678 | 0.2446 | 34.9 | 18.5 | 8.7 | 3.632 | 3.1 | 53.7 | 28.6 | 40.1 | 36.5 | 1.311 | None | 0
2024-07-15 09:41 | 3085.5 | 470.7 | 2.306 | 0.4898 | 0.5189 | 0.1 | 49.6 | 23.9 | 7.48 | 3.485 | 58.7 | 54.1 | 43.1 | 34.7 | 34.4 | 1.509 | None | 0
2024-07-15 11:06 | 3029.3 | 498.5 | 2.629 | 0.4975 | 0.3687 | 0.3155 | 43 | 28.3 | 7.94 | 3.237 | 57.8 | 63.4 | 49.8 | 42.3 | 41.7 | 1.301 | None | 0
2024-07-15 12:33 | 2985.2 | 476.8 | 2.629 | 2.9097 | 1.5137 | 1.6355 | 68.3 | 31 | 7.17 | 3.339 | 81.6 | 80.1 | 54 | 41.5 | 31 | 1.768 | bearing_fault | 1
2024-07-15 14:00 | 3065.4 | 473.4 | 2.204 | 0.5495 | 0.6704 | 0.3613 | 49.6 | 29.5 | 8.69 | 4.366 | 99.4 | 53.5 | 38.9 | 13.2 | 32.6 | 1.332 | None | 0
2024-07-15 15:30 | 2145 | 503.2 | 2.23 | 4.0558 | 5.4316 | 0.2835 | 46 | 23.8 | 7.6 | 3.026 | 93.2 | 108.6 | 48.8 | 45.2 | 41.8 | 3.673 | chatter | 1
2024-07-15 16:56 | 3102.3 | 454.8 | 2.653 | 0.5215 | 0.6231 | 0.2892 | 35 | 25 | 9.13 | 4.253 | 10.2 | 72.8 | 36.8 | 40.3 | 25.3 | 1.334 | None | 0
2024-07-15 18:24 | 3018.9 | 469.8 | 2.507 | 0.4255 | 0.6013 | 0.3197 | 52.1 | 24.8 | 8.23 | 4.25 | 76.1 | 58.5 | 30.3 | 48.5 | 38 | 1.675 | None | 0
2024-07-16 08:01 | 2966.6 | 561.6 | 2.434 | 0.5693 | 0.4291 | 0.3327 | 54 | 24.4 | 8.77 | 2.98 | 92.8 | 56.5 | 33.1 | 31.1 | 45.1 | 1.808 | None | 0
2024-07-16 09:25 | 3307 | 513.8 | 2.697 | 0.4465 | 0.6912 | 0.2925 | 49.1 | 27.9 | 7.13 | 3.251 | 40.8 | 55.5 | 36.5 | 36.3 | 33.9 | 1.827 | None | 0
2024-07-16 10:47 | 2898.8 | 477.6 | 2.72 | 0.6609 | 0.3224 | 0.1142 | 41.4 | 23.3 | 6.76 | 3.377 | 93 | 35.8 | 39.7 | 43.6 | 27.3 | 1.529 | None | 0
2024-07-16 12:25 | 2939.5 | 512.5 | 2.341 | 0.4775 | 0.5332 | 0.4118 | 51.1 | 29.4 | 7.81 | 3.254 | 90.4 | 67.9 | 39.4 | 37.2 | 27.2 | 1.636 | None | 0
2024-07-16 14:00 | 3298.7 | 517 | 2.244 | 0.4905 | 0.294 | 0.2629 | 66.6 | 45.2 | 8.02 | 5.877 | 64 | 61.9 | 74.8 | 60.3 | 38.5 | 1.676 | thermal_overload | 1
2024-07-16 15:34 | 2875.2 | 529.8 | 2.121 | 0.5594 | 0.3287 | 0.2021 | 44.7 | 21.5 | 8.31 | 3.779 | 90.8 | 55.3 | 38.4 | 19.7 | 30.7 | 1.486 | None | 0
2024-07-16 17:02 | 2917.5 | 496.2 | 2.51 | 0.5812 | 0.5936 | 0.2686 | 51 | 24.7 | 8.77 | 3.602 | 74 | 78.8 | 47.5 | 36.5 | 41.9 | 1.487 | None | 0
2024-07-16 18:25 | 2977.9 | 529.3 | 2.073 | 0.592 | 0.4309 | 0.3089 | 48.2 | 26.4 | 7.85 | 3.72 | 62.6 | 44.5 | 34.8 | 47.6 | 31.5 | 1.435 | None | 0
2024-07-17 08:08 | 3126.1 | 438.8 | 2.53 | 0.6776 | 0.6245 | 0.2513 | 33.2 | 27.9 | 7.79 | 3.438 | 31.3 | 72.5 | 36.7 | 43.3 | 33.6 | 1.572 | None | 0
2024-07-17 09:45 | 3031.2 | 468.3 | 2.865 | 0.5662 | 0.2826 | 0.2568 | 46 | 27.3 | 7.89 | 3.411 | 55.8 | 51.2 | 53.2 | 38.3 | 28.1 | 1.757 | None | 0
2024-07-17 11:11 | 2806.1 | 504.9 | 2.394 | 0.4933 | 0.4911 | 0.274 | 50.9 | 24.1 | 8.18 | 3.2 | 68 | 74.9 | 23.5 | 31 | 39 | 1.412 | None | 0
2024-07-17 12:44 | 2920.2 | 509.9 | 2.339 | 0.447 | 0.3784 | 0.3289 | 38.2 | 23.4 | 7.38 | 3.692 | 52.1 | 71.7 | 59.5 | 36.6 | 35.2 | 1.636 | None | 0
2024-07-17 14:18 | 2908.9 | 472.6 | 3.099 | 0.4866 | 0.4671 | 0.2361 | 49.9 | 30.2 | 7.1 | 3.908 | 50.1 | 50.4 | 44 | 26 | 41.1 | 1.403 | None | 0
2024-07-17 15:47 | 2988.4 | 507.8 | 2.953 | 0.6484 | 0.6548 | 0.327 | 36.7 | 25.1 | 8.16 | 3.041 | 89.5 | 64.8 | 64.3 | 44.5 | 25.6 | 1.349 | None | 0
2024-07-17 17:18 | 3063.9 | 481.3 | 2.271 | 0.3613 | 0.6792 | 0.1896 | 43.9 | 21.6 | 7.32 | 3.814 | 98.5 | 64 | 50.9 | 42.6 | 29.2 | 1.558 | None | 0
2024-07-17 18:44 | 3062.7 | 491.7 | 2.542 | 0.4181 | 0.5513 | 0.4605 | 47.7 | 23.2 | 8.57 | 3.61 | 71.7 | 55.3 | 38.3 | 36.2 | 34.4 | 1.394 | None | 0
2024-07-18 08:08 | 2733.6 | 530.7 | 2.599 | 0.4781 | 0.3405 | 0.3858 | 43.7 | 19.1 | 6.9 | 3.037 | 34.3 | 67.5 | 29.8 | 46.6 | 34 | 1.757 | None | 0
2024-07-18 09:32 | 3159.6 | 527.3 | 2.561 | 1.5104 | 1.2483 | 0.278 | 50.9 | 20.1 | 7.61 | 4.64 | 85.7 | 91.4 | 52.4 | 44.6 | 40.9 | 2.666 | tool_wear | 1
2024-07-18 11:06 | 3037.9 | 470.1 | 3.044 | 0.4591 | 0.516 | 0.3268 | 37.9 | 23.4 | 7.32 | 3.389 | 82.3 | 64.8 | 26.8 | 43.9 | 32.2 | 1.475 | None | 0
2024-07-18 12:39 | 3207.7 | 468.3 | 2.526 | 0.6806 | 0.4194 | 0.2065 | 49.1 | 22.6 | 7.66 | 3.293 | 74.1 | 55.1 | 43.8 | 48.1 | 36.2 | 1.47 | None | 0
2024-07-18 14:17 | 3066.6 | 487.7 | 2.571 | 0.4702 | 0.5658 | 0.3449 | 45.3 | 22.9 | 7.56 | 3.917 | 39 | 73.6 | 32.5 | 51.8 | 33.5 | 1.569 | None | 0
2024-07-18 15:39 | 3165.2 | 499.2 | 2.707 | 0.5412 | 0.6676 | 0.3676 | 40.7 | 27.3 | 8.56 | 3.343 | 60.3 | 54.5 | 47.7 | 35 | 37.1 | 1.677 | None | 0
2024-07-18 17:08 | 3070 | 480.3 | 2.857 | 0.3342 | 0.4017 | 0.3213 | 47.2 | 27.6 | 9.4 | 3.283 | 38.7 | 57.9 | 27.1 | 35 | 31.2 | 0.983 | None | 0
2024-07-18 18:35 | 3201.9 | 531.2 | 2.781 | 0.3898 | 0.4105 | 0.3722 | 44.6 | 21.5 | 7.39 | 3.323 | 17.3 | 59.9 | 46.2 | 33.7 | 34.2 | 1.377 | None | 0
2024-07-19 08:07 | 3078.3 | 510.4 | 2.661 | 0.5933 | 0.382 | 0.2994 | 52.4 | 30.7 | 7.65 | 3.406 | 77.7 | 63.3 | 43.9 | 31.3 | 44.1 | 1.573 | None | 0
2024-07-19 09:34 | 2985.3 | 512.2 | 2.032 | 0.6668 | 0.4746 | 0.2919 | 47.9 | 25.3 | 7.93 | 3.612 | 70 | 57.2 | 41.8 | 27.6 | 40.1 | 1.424 | None | 0
2024-07-19 11:01 | 3340.9 | 462 | 2.354 | 0.5221 | 0.5052 | 0.2472 | 47.1 | 25 | 7.47 | 3.926 | 30.2 | 57.9 | 43.1 | 34.9 | 41.4 | 1.704 | None | 0
2024-07-19 12:27 | 3133.4 | 535 | 2.746 | 0.4694 | 0.5022 | 0.3445 | 41.6 | 22.6 | 8.28 | 3.007 | 51.1 | 47.9 | 41.7 | 36.9 | 28.3 | 1.162 | None | 0
2024-07-19 14:04 | 3086.1 | 415.4 | 2.575 | 0.5496 | 0.5898 | 0.2331 | 45.7 | 24.1 | 7.31 | 3.659 | 59.6 | 43.6 | 34 | 30 | 40.2 | 1.561 | None | 0
2024-07-19 15:37 | 2808.6 | 525 | 2.748 | 0.2403 | 0.5393 | 0.3331 | 42.1 | 31.1 | 8.3 | 2.965 | 80.6 | 66.4 | 30.2 | 34.7 | 44.7 | 1.399 | None | 0
2024-07-19 17:00 | 2806.8 | 528 | 3.066 | 0.5229 | 0.4941 | 0.3243 | 44.7 | 21.8 | 8.04 | 3.918 | 2.8 | 67.3 | 39 | 36.4 | 29 | 1.519 | None | 0
2024-07-19 18:29 | 3043.9 | 487 | 2.147 | 0.3954 | 0.5041 | 0.4075 | 51.2 | 25.8 | 8.38 | 2.878 | 87.2 | 80.9 | 56.3 | 35.3 | 33.7 | 1.448 | None | 0
2024-07-20 08:01 | 3021.8 | 538.2 | 2.841 | 0.5794 | 0.5086 | 0.3467 | 43.6 | 23.4 | 7.99 | 3.99 | 38.1 | 61.5 | 44.6 | 34.3 | 31.4 | 1.941 | None | 0
2024-07-20 09:31 | 2907.9 | 498.1 | 2.401 | 1.2921 | 1.7556 | 0.1595 | 37.8 | 19.6 | 8.37 | 6.13 | 83 | 65 | 34.3 | 35.3 | 35.8 | 3.633 | tool_wear | 1
2024-07-20 11:04 | 3021.1 | 501.9 | 2.781 | 0.4372 | 0.4323 | 0.2469 | 47.5 | 20.4 | 8.27 | 3.186 | 46.5 | 49.4 | 45.8 | 40.8 | 36.6 | 1.575 | None | 0
2024-07-20 12:33 | 3238.3 | 510.2 | 2.488 | 0.4959 | 0.3797 | 0.2448 | 48.9 | 26.8 | 7.91 | 3.286 | 78.9 | 54 | 37.7 | 33.3 | 33.6 | 1.756 | None | 0
2024-07-20 14:00 | 3104.3 | 595.6 | 3.138 | 0.4238 | 0.5142 | 0.2414 | 52.9 | 19.8 | 8.28 | 2.742 | 66.2 | 63.2 | 33.1 | 29.2 | 34.7 | 1.939 | None | 0
2024-07-20 15:28 | 2828.8 | 540.3 | 2.539 | 0.4625 | 0.4501 | 0.3773 | 49.3 | 21.3 | 8.71 | 2.796 | 74.6 | 53 | 49.8 | 38.1 | 34.4 | 1.668 | None | 0
2024-07-20 17:06 | 2983.3 | 521 | 2.308 | 0.5904 | 0.5525 | 0.1237 | 43.6 | 27.5 | 7.11 | 3.38 | 97.1 | 66.7 | 45.7 | 32.6 | 48.2 | 1.578 | None | 0
2024-07-20 18:39 | 2879.3 | 472.6 | 2.626 | 0.4976 | 0.5072 | 0.414 | 46.3 | 27.1 | 6.99 | 3.577 | 77.9 | 64.6 | 39.8 | 40.4 | 32.3 | 1.896 | None | 0
2024-07-21 08:07 | 2941.8 | 504.3 | 2.597 | 0.4069 | 0.5015 | 0.3799 | 46.9 | 25.2 | 8.65 | 3.916 | 73.5 | 63.1 | 51.9 | 27.8 | 52.2 | 1.585 | None | 0
2024-07-21 09:30 | 2938 | 475.6 | 2.841 | 0.594 | 0.5984 | 0.3149 | 47.2 | 21.5 | 8.45 | 3.387 | 13.6 | 47.7 | 44 | 40.8 | 37.9 | 1.598 | None | 0
2024-07-21 10:53 | 2928.4 | 524.7 | 2.634 | 0.5251 | 0.3595 | 0.3279 | 32.6 | 21.5 | 8.71 | 3.446 | 35.2 | 69.8 | 41.8 | 38 | 35.7 | 1.527 | None | 0
2024-07-21 12:25 | 2811.7 | 504.2 | 3.243 | 0.5292 | 0.6769 | 0.306 | 42.1 | 21 | 7.95 | 2.997 | 59.4 | 79.3 | 25.7 | 42.2 | 45.2 | 1.897 | None | 0
2024-07-21 14:00 | 2980.9 | 466.3 | 2.467 | 0.4107 | 0.2815 | 0.3127 | 47.4 | 24.6 | 8.88 | 3.441 | 29.6 | 51.4 | 50.3 | 25.4 | 39.4 | 1.513 | None | 0
2024-07-21 15:38 | 2915.9 | 502.4 | 2.47 | 0.2452 | 0.6451 | 0.3901 | 50.5 | 26.9 | 9.45 | 3.539 | 65.4 | 56.1 | 27.6 | 25.1 | 38.3 | 1.664 | None | 0
2024-07-21 17:08 | 2560.6 | 474.5 | 2.319 | 0.4094 | 0.5201 | 0.2821 | 41.8 | 23.7 | 8.58 | 3.735 | 26.3 | 51 | 41.4 | 37.5 | 28.9 | 1.972 | None | 0
2024-07-21 18:38 | 3307.9 | 504.5 | 2.526 | 0.3992 | 0.4476 | 0.348 | 42.9 | 27.7 | 8.29 | 3.481 | 31.8 | 61.9 | 42.5 | 30 | 32.1 | 1.865 | None | 0
2024-07-22 08:10 | 3163.3 | 474.2 | 2.569 | 0.4387 | 0.3528 | 0.2303 | 43.8 | 29.8 | 8.37 | 3.876 | 3.3 | 64.3 | 35.9 | 34.2 | 29.6 | 1.681 | None | 0
2024-07-22 09:44 | 2943.6 | 500.8 | 2.584 | 0.4158 | 0.4401 | 0.3426 | 44.3 | 26.2 | 8.08 | 3.509 | 23.2 | 59.4 | 31.3 | 48.1 | 25.7 | 1.721 | None | 0
2024-07-22 11:17 | 3002.8 | 522.5 | 2.52 | 0.5113 | 0.4836 | 0.2782 | 49.3 | 21.2 | 8.16 | 3.446 | 51.2 | 69.4 | 41 | 39.4 | 35.6 | 1.679 | None | 0
2024-07-22 12:41 | 2824.3 | 498.4 | 2.317 | 0.5881 | 0.5195 | 0.3342 | 41.3 | 25.3 | 8.22 | 3.82 | 63.4 | 71.4 | 44.9 | 31.2 | 42.2 | 1.296 | None | 0
2024-07-22 14:19 | 3669.2 | 488.3 | 2.236 | 2.9262 | 4.4172 | 0.2308 | 49.3 | 29.1 | 9.14 | 3.823 | 44.1 | 71.3 | 34.6 | 39.5 | 34 | 5.27 | chatter | 1
2024-07-22 15:49 | 3284.6 | 506.1 | 2.387 | 0.5837 | 0.5073 | 0.3359 | 52.1 | 23.1 | 7.62 | 3.371 | 34 | 61.5 | 35.4 | 37.2 | 33.7 | 1.849 | None | 0
2024-07-22 17:23 | 3023.5 | 520.9 | 2.842 | 0.4102 | 0.532 | 0.2963 | 43 | 23 | 7.89 | 4.221 | 56.5 | 63.3 | 30.9 | 38.3 | 31.9 | 1.648 | None | 0
2024-07-22 18:52 | 3153.5 | 466.8 | 2.907 | 0.5059 | 0.535 | 0.4252 | 42.9 | 28.4 | 8 | 3.605 | 6.3 | 62.4 | 26.9 | 55.6 | 25 | 2.005 | None | 0
2024-07-23 08:05 | 3026.3 | 507.8 | 2.477 | 0.6565 | 0.4672 | 0.3207 | 45.8 | 20.7 | 8.31 | 3.545 | 27.3 | 57.3 | 38.8 | 43.4 | 34.8 | 1.607 | None | 0
2024-07-23 09:38 | 2799.5 | 539.5 | 2.218 | 0.3415 | 0.4808 | 0.3395 | 42.1 | 25.6 | 8.12 | 3.374 | 38.6 | 62.5 | 34.1 | 25.8 | 33.6 | 1.774 | None | 0
2024-07-23 11:15 | 2938.2 | 517.2 | 2.476 | 0.6348 | 0.4893 | 0.2647 | 44.6 | 23.1 | 7.36 | 3.679 | 48 | 47.9 | 45.3 | 56.3 | 43.7 | 1.473 | None | 0
2024-07-23 12:52 | 3019.8 | 501.7 | 3.127 | 0.4004 | 0.5626 | 0.325 | 37.7 | 23.7 | 8.04 | 3.849 | 80.7 | 71.9 | 45.4 | 34 | 25.6 | 1.498 | None | 0
2024-07-23 14:14 | 2931.8 | 519.2 | 2.8 | 0.5294 | 0.4087 | 0.3379 | 49.3 | 30.1 | 7.95 | 3.537 | 75.3 | 57.8 | 44.8 | 38.5 | 23.4 | 1.502 | None | 0
2024-07-23 15:52 | 2967.2 | 513.6 | 2.665 | 0.5413 | 0.4493 | 0.2717 | 53.3 | 23.6 | 8 | 3.587 | 47.2 | 55.4 | 34.3 | 27.6 | 30.4 | 1.799 | None | 0
2024-07-23 17:18 | 2986.3 | 522.6 | 2.789 | 0.519 | 0.5356 | 0.2654 | 41.6 | 25.4 | 8.42 | 3.053 | 49.2 | 46.8 | 47.6 | 37.1 | 35.7 | 1.46 | None | 0
2024-07-23 18:54 | 2987.9 | 439.3 | 2.962 | 0.7228 | 0.3924 | 0.2355 | 36.8 | 28.1 | 8.6 | 3.165 | 70.2 | 73.9 | 32.3 | 32.1 | 46.7 | 1.454 | None | 0
2024-07-24 08:01 | 3007.8 | 453.4 | 2.154 | 0.4699 | 0.5114 | 0.2939 | 49.6 | 21.2 | 7.58 | 3.191 | 50.2 | 75.9 | 46.6 | 34.9 | 33.3 | 1.59 | None | 0
2024-07-24 09:39 | 2840.9 | 530.1 | 2.382 | 0.3361 | 0.4454 | 0.2477 | 42.9 | 27.5 | 8.96 | 3.599 | 13.2 | 61.1 | 44 | 34.4 | 28.3 | 1.523 | None | 0
2024-07-24 11:09 | 2892.4 | 454.8 | 2.341 | 0.5356 | 0.5505 | 0.3234 | 41.7 | 23.7 | 7.25 | 3.047 | 46.1 | 49.3 | 45.5 | 46.2 | 35.5 | 1.598 | None | 0
2024-07-24 12:37 | 2807.3 | 512 | 2.676 | 1.6466 | 1.2946 | 0.2368 | 44.4 | 21.2 | 7.64 | 3.771 | 88.6 | 67.9 | 28.8 | 39 | 39 | 4.3 | tool_wear | 1
2024-07-24 14:03 | 3146.7 | 489.4 | 2.548 | 0.5555 | 0.4455 | 0.2902 | 38.9 | 23.5 | 7.89 | 2.941 | 58.6 | 58.8 | 50 | 50.7 | 28.5 | 1.551 | None | 0
2024-07-24 15:30 | 2684.2 | 470.1 | 2.727 | 0.5882 | 0.5758 | 0.2243 | 47.4 | 25.2 | 8.35 | 3.713 | 12.8 | 53.9 | 41.3 | 36.5 | 30.3 | 1.303 | None | 0
2024-07-24 16:57 | 3173 | 510.5 | 2.348 | 0.4966 | 0.5201 | 0.3916 | 38.7 | 25.7 | 7.14 | 4.17 | 97 | 62.8 | 39.8 | 38.9 | 40.7 | 1.593 | None | 0
2024-07-24 18:30 | 3208 | 506 | 2.912 | 0.5436 | 0.4616 | 0.302 | 39.1 | 22.8 | 9.11 | 3.88 | 36.7 | 66 | 32.4 | 38.7 | 31.1 | 1.536 | None | 0
2024-07-25 08:03 | 2954.7 | 563.3 | 2.479 | 0.5144 | 0.5007 | 0.3013 | 39 | 24.4 | 7.1 | 3.067 | 98.8 | 60 | 35.2 | 45.9 | 27.3 | 1.887 | None | 0
2024-07-25 09:38 | 2609.5 | 481.3 | 2.708 | 0.6792 | 0.6298 | 0.3476 | 45.8 | 20.8 | 8.77 | 3.157 | 81.8 | 47.3 | 38.3 | 46.3 | 37 | 1.675 | None | 0
2024-07-25 11:10 | 2945.8 | 543.2 | 2.859 | 0.4629 | 0.4828 | 0.442 | 35.9 | 22.9 | 7.79 | 3.248 | 24.1 | 56.3 | 38.4 | 33.7 | 32.9 | 1.669 | None | 0
2024-07-25 12:35 | 2990.4 | 510.6 | 2.835 | 0.4313 | 0.6309 | 0.3065 | 55.4 | 20.9 | 8.05 | 2.881 | 91.8 | 57.1 | 53.3 | 32.8 | 33.1 | 1.589 | None | 0
2024-07-25 14:12 | 2848.4 | 480.2 | 2.608 | 0.5881 | 0.488 | 0.1807 | 43.1 | 24.8 | 6.89 | 3.419 | 23.1 | 57 | 39.5 | 35.9 | 38.7 | 1.454 | None | 0
2024-07-25 15:49 | 2922.7 | 524 | 2.746 | 0.4071 | 0.3588 | 0.3946 | 34.4 | 22.5 | 8.37 | 3.682 | 13.8 | 71.5 | 37.6 | 34.3 | 38.8 | 1.722 | None | 0
2024-07-25 17:26 | 3229.5 | 517 | 3.022 | 0.5392 | 0.4853 | 0.1914 | 39.7 | 31.2 | 7.92 | 3.106 | 42.3 | 58.5 | 38.1 | 26.6 | 29.6 | 1.459 | None | 0
2024-07-25 18:54 | 3099.7 | 501.1 | 2.654 | 0.483 | 0.351 | 0.2603 | 48 | 26.1 | 8.59 | 3.021 | 14.1 | 64.1 | 43.1 | 38.6 | 27.6 | 1.633 | None | 0
2024-07-26 08:06 | 2861.3 | 508 | 2.281 | 0.4899 | 0.4682 | 0.3954 | 51.7 | 20.1 | 7.3 | 3.811 | 4.8 | 73 | 41.8 | 41.6 | 37.4 | 1.105 | None | 0
2024-07-26 09:28 | 2760.4 | 482.1 | 2.675 | 0.7437 | 0.4644 | 0.2732 | 45.8 | 22.8 | 8.71 | 3.137 | 32.5 | 59.8 | 31.6 | 39.8 | 36.9 | 1.645 | None | 0
2024-07-26 10:57 | 2950.9 | 475.2 | 2.489 | 0.6234 | 0.6817 | 0.2542 | 45.4 | 27.1 | 7.14 | 3.183 | 29.6 | 60 | 54.8 | 36.8 | 30.2 | 1.559 | None | 0
2024-07-26 12:20 | 2968 | 522.8 | 1.796 | 2.055 | 1.3627 | 0.3225 | 37.3 | 25.7 | 8.13 | 4.658 | 88.8 | 76.1 | 38.1 | 41.1 | 29.8 | 3.129 | tool_wear | 1
2024-07-26 14:00 | 3074.4 | 493.3 | 2.639 | 0.5531 | 0.5085 | 0.3008 | 52.4 | 20.3 | 7.27 | 3.868 | 42.3 | 72.5 | 29.5 | 50.2 | 42.1 | 1.537 | None | 0
2024-07-26 15:27 | 2919.7 | 497.6 | 2.535 | 0.9957 | 2.0637 | 0.2445 | 47.8 | 22.6 | 8.98 | 5.241 | 88.5 | 97.1 | 34.8 | 40.4 | 31.9 | 3.64 | tool_wear | 1
2024-07-26 16:53 | 3076.7 | 508.4 | 2.847 | 0.5261 | 0.4602 | 0.3702 | 46.6 | 26.9 | 8.48 | 3.369 | 12.3 | 60.8 | 39.7 | 34.8 | 32 | 1.295 | None | 0
2024-07-26 18:31 | 3290.3 | 508 | 2.275 | 0.5583 | 0.3573 | 0.3982 | 45.1 | 26.1 | 8.8 | 3.474 | 53.1 | 70.5 | 53.3 | 41.9 | 42.4 | 1.802 | None | 0
2024-07-27 08:02 | 3122.3 | 457.1 | 2.048 | 0.5199 | 0.5528 | 0.411 | 47.7 | 26.7 | 7.87 | 3.692 | 72 | 70.2 | 38 | 46.5 | 29.7 | 1.639 | None | 0
2024-07-27 09:25 | 2992.8 | 538.6 | 2.551 | 0.5095 | 0.5361 | 0.3441 | 41 | 24.2 | 7.84 | 3.764 | 30.9 | 70.5 | 33.2 | 42.4 | 29.1 | 1.633 | None | 0
2024-07-27 10:52 | 2972.5 | 503.6 | 2.614 | 1.7836 | 1.0697 | 0.2439 | 49.7 | 22.4 | 7.98 | 5.964 | 91.5 | 85.8 | 37.3 | 45.2 | 38.7 | 3.77 | tool_wear | 1
2024-07-27 12:22 | 2946.5 | 493.9 | 2.528 | 0.5273 | 0.4107 | 0.1996 | 49 | 21.2 | 7.93 | 3.265 | 61.5 | 60.5 | 39 | 34.9 | 45.4 | 1.644 | None | 0
2024-07-27 14:00 | 3177.1 | 512.9 | 2.506 | 0.4474 | 0.594 | 0.1146 | 44.5 | 27.8 | 7.8 | 3.436 | 58.2 | 72.9 | 38.8 | 39.7 | 44.9 | 1.407 | None | 0
2024-07-27 15:38 | 2905.9 | 507.1 | 2.179 | 0.5703 | 0.3316 | 0.3826 | 43.6 | 30.8 | 7.89 | 3.345 | 33.6 | 46.2 | 25.9 | 53.5 | 34.9 | 1.331 | None | 0
2024-07-27 17:12 | 3006.8 | 523 | 2.458 | 0.2984 | 0.5558 | 0.3156 | 34.2 | 25.8 | 8.59 | 3.595 | 25.9 | 55.2 | 32 | 41.2 | 42.1 | 1.564 | None | 0
2024-07-27 18:34 | 3007.7 | 516.1 | 2.395 | 0.6359 | 0.4686 | 0.2665 | 36.3 | 27.8 | 8.48 | 3.067 | 85.1 | 69.7 | 46.5 | 32 | 29.4 | 1.479 | None | 0
2024-07-28 08:03 | 2924.7 | 521.5 | 2.822 | 0.3688 | 0.556 | 0.1453 | 47.7 | 22.6 | 7.41 | 3.967 | 95.2 | 51.1 | 43.2 | 34.4 | 29.6 | 1.496 | None | 0
2024-07-28 09:39 | 2794.1 | 540.5 | 2.614 | 0.3933 | 0.5988 | 0.2054 | 49.5 | 24.9 | 8.36 | 4.288 | 70 | 76.2 | 42.8 | 50.7 | 35.9 | 1.737 | None | 0
2024-07-28 11:16 | 3048.4 | 526.5 | 2.417 | 0.5409 | 0.4126 | 0.1588 | 50.4 | 24.8 | 7.3 | 3.211 | 50.1 | 50.6 | 35.2 | 37.8 | 36.5 | 1.742 | None | 0
2024-07-28 12:53 | 2990.8 | 495.2 | 3.017 | 0.554 | 0.386 | 0.4154 | 38.3 | 26.2 | 8.75 | 3.186 | 9.2 | 68.2 | 28 | 43.2 | 37.2 | 1.867 | None | 0
2024-07-28 14:20 | 3075 | 466.3 | 2.419 | 0.7078 | 0.6466 | 0.3509 | 56.5 | 25.2 | 7.52 | 3.159 | 10.5 | 49.8 | 40.8 | 34.5 | 34 | 1.584 | None | 0
2024-07-28 15:49 | 2920 | 550 | 2.667 | 0.5296 | 0.4943 | 0.1955 | 50 | 33.3 | 8.4 | 3.31 | 46.1 | 67 | 43.3 | 31.6 | 36.7 | 1.378 | None | 0
2024-07-28 17:24 | 3183.1 | 492.9 | 2.45 | 0.496 | 0.5328 | 0.4308 | 42.1 | 27.4 | 8.32 | 4.197 | 90.1 | 52.5 | 54.6 | 30.4 | 32.3 | 1.532 | None | 0
2024-07-28 18:50 | 2868.5 | 485.8 | 2.989 | 0.5191 | 0.5911 | 0.2422 | 45.8 | 28.9 | 7.85 | 3.27 | 77.1 | 66.3 | 33.3 | 40.7 | 31.2 | 1.521 | None | 0
2024-07-29 08:10 | 3256.8 | 447.9 | 2.526 | 0.659 | 0.4039 | 0.3279 | 36.5 | 25.8 | 7.81 | 3.551 | 69.3 | 60.4 | 45.2 | 52.6 | 35.9 | 1.749 | None | 0
2024-07-29 09:48 | 2737.9 | 510.2 | 2.535 | 1.8893 | 1.8494 | 1.4873 | 64.5 | 18.6 | 7.88 | 3.312 | 25.9 | 90.6 | 44.5 | 40.3 | 35.2 | 1.489 | bearing_fault | 1
2024-07-29 11:18 | 3065.2 | 504.5 | 2.458 | 0.4815 | 0.564 | 0.2925 | 47.7 | 26.3 | 8.24 | 2.679 | 13.8 | 65 | 25.2 | 41.8 | 32.7 | 1.685 | None | 0
2024-07-29 12:45 | 3071.3 | 454.5 | 2.559 | 0.5543 | 0.647 | 0.2758 | 45.3 | 28.3 | 8.42 | 3.278 | 89.5 | 67.3 | 42.5 | 36.7 | 38.8 | 1.671 | None | 0
2024-07-29 14:17 | 2880.7 | 513.6 | 2.86 | 0.4926 | 0.6453 | 0.3027 | 53.7 | 29.2 | 9.11 | 3.481 | 18.7 | 60.6 | 33.1 | 32.5 | 44.1 | 1.758 | None | 0
2024-07-29 15:53 | 3063.7 | 485.1 | 2.754 | 0.4906 | 0.5063 | 0.2776 | 37.6 | 24.8 | 8.87 | 4.108 | 23.3 | 60.7 | 44.5 | 33.4 | 39.9 | 1.394 | None | 0
2024-07-29 17:17 | 3191.9 | 580.7 | 2.508 | 0.6879 | 0.5753 | 0.3199 | 44.4 | 20.7 | 8.29 | 2.8 | 76.5 | 58.8 | 45.9 | 30.6 | 37.2 | 1.382 | None | 0
2024-07-29 18:46 | 2667.5 | 482.9 | 3.01 | 0.4074 | 0.5045 | 0.3231 | 39.3 | 24.1 | 8.13 | 3.878 | 77.9 | 57.5 | 34.7 | 35.7 | 29.3 | 1.748 | None | 0
2024-07-30 08:02 | 3075.4 | 486.9 | 2.762 | 0.2666 | 0.5145 | 0.2581 | 52.7 | 20.7 | 7.73 | 3.59 | 68.6 | 69.9 | 43.3 | 33.4 | 33.6 | 1.556 | None | 0
2024-07-30 09:27 | 2626 | 473.8 | 2.369 | 0.5317 | 0.3871 | 0.3881 | 46.3 | 28.9 | 8.33 | 3.459 | 14.5 | 61.7 | 55 | 38.9 | 40.6 | 1.507 | None | 0
2024-07-30 10:49 | 2855.2 | 538.3 | 2.086 | 0.6201 | 0.4776 | 0.233 | 45 | 26.4 | 8.69 | 3.082 | 18.7 | 57.9 | 42.7 | 50.2 | 33.4 | 1.812 | None | 0
2024-07-30 12:17 | 3244.4 | 488.8 | 2.375 | 0.522 | 0.3205 | 0.3312 | 44.3 | 23.5 | 8.58 | 3.99 | 83.6 | 67.7 | 37.5 | 47.4 | 34.8 | 1.548 | None | 0
2024-07-30 14:00 | 2912.7 | 478.3 | 2.624 | 0.5502 | 0.4863 | 0.2728 | 40.6 | 27.2 | 8.14 | 3.632 | 32.1 | 65.9 | 41.7 | 36.9 | 37.4 | 1.56 | None | 0
2024-07-30 15:38 | 2823.9 | 521.2 | 2.679 | 0.5752 | 0.632 | 0.2305 | 51 | 29.4 | 7.7 | 3.481 | 55.5 | 70.3 | 35.5 | 32.8 | 42.3 | 1.711 | None | 0
2024-07-30 17:13 | 2970.3 | 458.6 | 2.908 | 0.5111 | 0.5778 | 0.2778 | 45.9 | 27.4 | 8.07 | 3.457 | 80.7 | 53.9 | 33.2 | 41.6 | 31.6 | 1.782 | None | 0
2024-07-30 18:39 | 3310.2 | 518.8 | 2.172 | 0.5556 | 0.5112 | 0.2471 | 46.2 | 31 | 8.36 | 3.87 | 28.1 | 50.2 | 48 | 23.4 | 40.7 | 1.82 | None | 0
2024-07-31 08:07 | 2725.2 | 553.4 | 2.368 | 0.554 | 0.4798 | 0.3527 | 47.9 | 22.3 | 8.59 | 3.155 | 17.6 | 61.1 | 38.6 | 40.2 | 38.3 | 1.805 | None | 0
2024-07-31 09:30 | 2842.3 | 517 | 2.147 | 0.3041 | 0.446 | 0.2924 | 40.7 | 27.9 | 8.12 | 4.069 | 35.5 | 45.8 | 45 | 27.1 | 31.5 | 1.574 | None | 0
2024-07-31 11:08 | 3224.6 | 519.1 | 2.098 | 0.5114 | 0.4081 | 0.4095 | 55 | 20.6 | 8.48 | 4.376 | 52.3 | 58.5 | 36.1 | 39.3 | 20.9 | 1.637 | None | 0
2024-07-31 12:33 | 3278.7 | 526.1 | 2.312 | 0.3427 | 0.5819 | 0.2239 | 52.8 | 30.7 | 8.53 | 3.376 | 44 | 55.3 | 47.2 | 45.3 | 26 | 1.626 | None | 0
2024-07-31 14:00 | 2984.5 | 551.3 | 2.61 | 0.4962 | 0.3465 | 0.1243 | 44.8 | 27.2 | 7.85 | 4.016 | 27.7 | 54.7 | 44.6 | 43.5 | 36.1 | 1.407 | None | 0
2024-07-31 15:37 | 2814.1 | 536.3 | 2.731 | 0.4505 | 0.3442 | 0.3316 | 43.5 | 23.9 | 7.71 | 3.264 | 40 | 44.7 | 53.9 | 47 | 38 | 1.61 | None | 0
2024-07-31 17:03 | 3314.4 | 513.2 | 2.215 | 0.6034 | 0.5904 | 0.4378 | 48.2 | 21.5 | 8.85 | 3.044 | 74.9 | 62.8 | 41.7 | 36.4 | 46.3 | 1.499 | None | 0
2024-07-31 18:25 | 3239.2 | 527.1 | 2.257 | 0.5244 | 0.5208 | 0.3391 | 50.6 | 23.4 | 8.36 | 3.265 | 55.7 | 61.4 | 39.8 | 39.5 | 38.1 | 1.415 | None | 0
2024-08-01 08:06 | 3101.8 | 473.4 | 1.966 | 0.5473 | 0.5045 | 0.2246 | 53.8 | 24.2 | 8.28 | 3.662 | 31.2 | 59.1 | 37.2 | 38.2 | 32.6 | 1.662 | None | 0
2024-08-01 09:39 | 2878.1 | 523.3 | 2.564 | 0.4809 | 0.5207 | 0.2182 | 48.2 | 25.6 | 7.73 | 3.401 | 50.7 | 67.7 | 42.3 | 41.5 | 21.9 | 1.55 | None | 0
2024-08-01 11:02 | 2992.6 | 469.8 | 2.28 | 0.6052 | 0.701 | 0.4621 | 45.7 | 24.9 | 6.97 | 3.659 | 76.5 | 61.2 | 39.8 | 28.7 | 38.9 | 1.425 | None | 0
2024-08-01 12:40 | 2975.9 | 489 | 2.999 | 0.3403 | 0.5056 | 0.2696 | 45.7 | 23.1 | 8.24 | 3.601 | 29.3 | 61.3 | 43.5 | 37.4 | 30.8 | 1.605 | None | 0
2024-08-01 14:15 | 3049.6 | 407.5 | 2.623 | 0.4104 | 0.5293 | 0.2188 | 35.6 | 28.5 | 8.24 | 3.326 | 18.6 | 65.8 | 33.1 | 38.8 | 38.3 | 1.181 | None | 0
2024-08-01 15:44 | 3217.7 | 512 | 2.449 | 0.6286 | 0.7058 | 0.3952 | 42.8 | 19.9 | 8.34 | 3.006 | 55.1 | 61.7 | 42.5 | 40.1 | 26.9 | 1.793 | None | 0
2024-08-01 17:21 | 3131.9 | 480.7 | 2.308 | 0.4564 | 0.4936 | 0.2882 | 46.8 | 26.7 | 8 | 3.484 | 48 | 58.3 | 39.9 | 32.3 | 39.1 | 1.446 | None | 0
2024-08-01 18:55 | 2838.4 | 533.3 | 2.052 | 0.2854 | 0.6726 | 0.1378 | 33.7 | 25.6 | 7.72 | 2.947 | 58.9 | 57.1 | 42.5 | 46.3 | 45.6 | 1.678 | None | 0
2024-08-02 08:09 | 3206.5 | 511.7 | 2.09 | 0.6453 | 0.2893 | 0.4666 | 45.9 | 25 | 8.13 | 3.525 | 11.1 | 51 | 25.2 | 37.9 | 39.2 | 1.832 | None | 0
2024-08-02 09:34 | 3047 | 533.7 | 2.313 | 0.6077 | 0.3838 | 0.3468 | 40.9 | 26.9 | 8.63 | 3.631 | 21.9 | 59.5 | 37.1 | 40.8 | 33.5 | 1.598 | None | 0
2024-08-02 11:09 | 3103.1 | 467.5 | 2.29 | 0.5711 | 0.4332 | 0.1791 | 52.9 | 23 | 8.27 | 2.565 | 6.2 | 68.7 | 50.9 | 29.9 | 34.5 | 1.443 | None | 0
2024-08-02 12:35 | 3220 | 531.2 | 2.2 | 0.5094 | 0.5584 | 0.4117 | 43.6 | 22.7 | 7.33 | 4.005 | 83.7 | 63.3 | 35.3 | 32.9 | 43.9 | 1.822 | None | 0
2024-08-02 14:05 | 2833.3 | 563.2 | 2.613 | 0.6661 | 0.6774 | 0.2162 | 43.7 | 24.1 | 7.91 | 3.362 | 39.7 | 56.3 | 37.9 | 36.2 | 38 | 1.618 | None | 0
2024-08-02 15:42 | 2994.6 | 522.9 | 2.654 | 0.6259 | 0.4409 | 0.2114 | 44.3 | 23.4 | 7.68 | 3.701 | 89.3 | 66.5 | 36.1 | 49.5 | 39.1 | 1.758 | None | 0
2024-08-02 17:11 | 2920.3 | 523.7 | 2.362 | 0.6548 | 0.5978 | 0.2287 | 45 | 24.3 | 8.8 | 3.236 | 94.6 | 63.3 | 30.2 | 42.9 | 28.9 | 1.658 | None | 0
2024-08-02 18:35 | 2764.8 | 505.1 | 3.081 | 0.5696 | 0.7237 | 0.4552 | 49 | 27.2 | 7.89 | 3.334 | 5.9 | 55.8 | 33.8 | 49.1 | 25.9 | 1.851 | None | 0
2024-08-03 08:08 | 3052 | 484.3 | 1.976 | 0.5123 | 0.6565 | 0.4636 | 43.3 | 25.3 | 8.75 | 4.14 | 43.8 | 70.8 | 35.7 | 31.4 | 38 | 1.674 | None | 0
2024-08-03 09:43 | 3376.7 | 522.8 | 2.517 | 0.4601 | 0.4596 | 0.2562 | 45.1 | 25.1 | 8.11 | 2.956 | 43.8 | 49.8 | 44.9 | 51.9 | 27.4 | 1.697 | None | 0
2024-08-03 11:13 | 2724 | 454.8 | 2.434 | 0.3731 | 0.5869 | 0.4364 | 49 | 25.7 | 7.79 | 3.293 | 64.8 | 59.8 | 38.2 | 42.8 | 26.5 | 1.683 | None | 0
2024-08-03 12:41 | 2995.2 | 487.5 | 2.335 | 0.5502 | 0.5339 | 0.117 | 45 | 24 | 7.52 | 3.518 | 7.1 | 53.4 | 46.9 | 45.2 | 25.8 | 1.707 | None | 0
2024-08-03 14:03 | 3096.1 | 446.9 | 2.291 | 0.5585 | 0.4341 | 0.3731 | 48.3 | 27.7 | 7.82 | 2.51 | 93.5 | 68.4 | 41.4 | 27.8 | 46 | 1.713 | None | 0
2024-08-03 15:25 | 3018.5 | 478.9 | 2.498 | 0.465 | 0.5427 | 0.4091 | 42.8 | 26.7 | 8.01 | 3.127 | 78.5 | 50.6 | 34 | 28.2 | 30.6 | 1.558 | None | 0
2024-08-03 17:03 | 2983 | 519.3 | 2.432 | 0.5614 | 0.4526 | 0.4205 | 46.8 | 25 | 7.44 | 3.823 | 2.3 | 52.6 | 20.6 | 33.5 | 31.2 | 1.517 | None | 0
2024-08-03 18:28 | 2805.1 | 515.2 | 2.382 | 0.4668 | 0.5124 | 0.3062 | 51.5 | 21.6 | 8.32 | 2.985 | 18.8 | 77.6 | 54.2 | 41.2 | 39.5 | 1.633 | None | 0
2024-08-04 08:06 | 3034.9 | 501.5 | 2.11 | 0.5867 | 0.3622 | 0.3453 | 48 | 28.9 | 7.58 | 3.561 | 82.5 | 60.6 | 44.5 | 43.5 | 32.5 | 1.603 | None | 0
2024-08-04 09:34 | 2886.5 | 505.1 | 2.015 | 0.4118 | 0.3237 | 0.2426 | 35.6 | 27 | 7.27 | 3.634 | 22.3 | 65.9 | 34.5 | 38.7 | 26.8 | 1.064 | None | 0
2024-08-04 11:06 | 2671.5 | 443.4 | 2.413 | 0.3945 | 0.4713 | 0.302 | 47.8 | 26.7 | 7.34 | 3.701 | 36.8 | 60.1 | 50.6 | 31.4 | 48.9 | 1.906 | None | 0
2024-08-04 12:41 | 3179.2 | 488.8 | 2.379 | 0.4759 | 0.5318 | 0.2869 | 39.2 | 30.1 | 7.76 | 3.076 | 65.2 | 57.4 | 40.6 | 46.3 | 40.5 | 1.504 | None | 0
2024-08-04 14:14 | 3143.8 | 479.6 | 2.441 | 0.5829 | 0.3872 | 0.2823 | 40.4 | 27.1 | 8.27 | 3.563 | 7 | 65.5 | 39 | 41.3 | 38.8 | 1.53 | None | 0
2024-08-04 15:39 | 3007.7 | 480.2 | 2.467 | 0.3841 | 0.5526 | 0.3908 | 47.5 | 24.9 | 8.82 | 3.03 | 67.5 | 59.8 | 56.4 | 30 | 30.5 | 1.401 | None | 0
2024-08-04 17:05 | 3034.4 | 518 | 2.343 | 0.605 | 0.5043 | 0.3172 | 40.2 | 23.5 | 7.88 | 3.38 | 27 | 54.8 | 44.4 | 26.1 | 37.7 | 1.358 | None | 0
2024-08-04 18:40 | 3161.1 | 474.2 | 2.436 | 0.3357 | 0.565 | 0.4355 | 39.5 | 23.4 | 8.17 | 3.846 | 17.2 | 66.8 | 51.6 | 34.4 | 29.6 | 1.635 | None | 0
2024-08-05 08:08 | 3033.7 | 481.9 | 2.244 | 0.4753 | 0.5946 | 0.3198 | 45 | 25.8 | 7.96 | 3.159 | 9.9 | 68.9 | 51.5 | 31.9 | 31.8 | 1.189 | None | 0
2024-08-05 09:43 | 3135.6 | 437.4 | 2.957 | 0.3587 | 0.6344 | 0.4753 | 41.9 | 27.9 | 6.93 | 3.712 | 15.6 | 65.9 | 36.8 | 38.5 | 36.5 | 1.911 | None | 0
2024-08-05 11:16 | 2955.4 | 491.2 | 2.26 | 0.239 | 0.5603 | 0.3982 | 36.9 | 27.9 | 8.19 | 3.468 | 55.2 | 66.1 | 34.7 | 40.2 | 30.2 | 1.617 | None | 0
2024-08-05 12:46 | 3196.8 | 467.4 | 2.389 | 0.5366 | 0.4705 | 0.2931 | 47.8 | 20.9 | 7.99 | 3.803 | 93.8 | 62.3 | 47.7 | 35.2 | 42.9 | 1.801 | None | 0
2024-08-05 14:20 | 3048.1 | 502.4 | 2.283 | 0.4822 | 0.5189 | 0.314 | 49.9 | 27.8 | 7.21 | 2.712 | 68.1 | 66.2 | 46.9 | 41.4 | 38.7 | 1.706 | None | 0
2024-08-05 15:48 | 3029.1 | 471.5 | 2.278 | 0.3603 | 0.7329 | 0.2328 | 49.5 | 24.1 | 8.85 | 3.97 | 45.1 | 53.3 | 41.9 | 38 | 37.8 | 1.939 | None | 0
2024-08-05 17:23 | 2809.5 | 503.1 | 2.507 | 0.4483 | 0.5985 | 0.3128 | 40.5 | 23.2 | 8.3 | 2.778 | 96.9 | 63.4 | 43.9 | 29.5 | 27.1 | 1.671 | None | 0
2024-08-05 19:00 | 3043 | 495.7 | 2.469 | 0.5442 | 0.5072 | 0.2214 | 47.1 | 26.1 | 7.17 | 3.008 | 24 | 60.7 | 37.6 | 35.2 | 39 | 1.621 | None | 0
2024-08-06 08:08 | 2875.2 | 550.2 | 2.362 | 0.4632 | 0.4849 | 0.4064 | 42.5 | 27.4 | 8.26 | 3.957 | 82.6 | 54.7 | 35.5 | 38.6 | 32 | 1.965 | None | 0
2024-08-06 09:45 | 2904.3 | 514.9 | 2.415 | 0.4801 | 0.4402 | 0.2725 | 38.7 | 21.3 | 9.51 | 3.47 | 16.2 | 74.6 | 34.3 | 30.9 | 37.5 | 1.617 | None | 0
2024-08-06 11:15 | 2877.7 | 444.8 | 2.284 | 0.4602 | 0.3813 | 0.3285 | 41.3 | 25.7 | 8 | 3.322 | 22.4 | 62.4 | 51 | 40 | 32.2 | 1.286 | None | 0
2024-08-06 12:46 | 2840.1 | 462.1 | 2.621 | 0.4418 | 0.6708 | 0.1175 | 30.9 | 20.1 | 8.35 | 3.876 | 48.3 | 53.2 | 59.7 | 55.2 | 29.4 | 1.733 | None | 0
2024-08-06 14:19 | 3318.7 | 501.7 | 3.117 | 0.4405 | 0.5478 | 0.2786 | 39.7 | 27.4 | 7.72 | 3.448 | 10.3 | 59.1 | 37.5 | 48.6 | 41 | 1.381 | None | 0
2024-08-06 15:53 | 3199.7 | 472.1 | 2.238 | 0.4375 | 0.3731 | 0.2703 | 37.7 | 21.7 | 7.78 | 3.103 | 29 | 62.3 | 43.6 | 42.9 | 29.8 | 1.356 | None | 0
2024-08-06 17:19 | 3288.1 | 410.9 | 2.618 | 0.4247 | 0.4875 | 0.3737 | 46 | 25.6 | 8.78 | 3.999 | 67 | 69.2 | 40.7 | 48.3 | 32.7 | 1.632 | None | 0
2024-08-06 18:44 | 2816.6 | 540.5 | 2.513 | 0.3983 | 0.627 | 0.3418 | 46.5 | 23.9 | 8.32 | 3.605 | 46.3 | 65 | 44.1 | 41.6 | 22.8 | 1.712 | None | 0
2024-08-07 08:02 | 3010.7 | 521.6 | 2.701 | 0.462 | 0.4553 | 0.3815 | 36.6 | 23.3 | 8.53 | 2.988 | 56.4 | 62.7 | 35.2 | 40.6 | 43.3 | 1.415 | None | 0
2024-08-07 09:27 | 2806 | 515.6 | 2.709 | 0.436 | 0.4186 | 0.3354 | 49.1 | 19 | 7.88 | 3.192 | 5.1 | 63.8 | 39.8 | 38.5 | 34.8 | 1.462 | None | 0
2024-08-07 10:55 | 2895.6 | 481.8 | 2.562 | 0.3928 | 0.5357 | 0.3984 | 42 | 20.8 | 8.23 | 3.098 | 25.1 | 59.3 | 32.9 | 45.9 | 40.7 | 1.765 | None | 0
2024-08-07 12:33 | 2862.3 | 512.8 | 2.488 | 0.5766 | 0.5658 | 0.3335 | 39.7 | 24.8 | 7.96 | 3.026 | 76.7 | 59.9 | 39.5 | 43.1 | 34.6 | 1.674 | None | 0
2024-08-07 14:07 | 3185.9 | 478.9 | 2.37 | 0.6233 | 0.4554 | 0.1899 | 36 | 22.2 | 8.31 | 3.446 | 57.4 | 70.2 | 42.6 | 29.6 | 23.8 | 1.384 | None | 0
2024-08-07 15:39 | 2940.6 | 506.1 | 2.271 | 0.5 | 0.44 | 0.2928 | 41 | 24 | 7.94 | 3.469 | 0.1 | 77.3 | 54.3 | 33.4 | 42.2 | 1.547 | None | 0
2024-08-07 17:02 | 3160.3 | 472.4 | 2.471 | 0.5066 | 0.5461 | 0.2969 | 44.3 | 22.6 | 8.89 | 3.67 | 60.2 | 75 | 35.6 | 51.2 | 35.8 | 1.717 | None | 0
2024-08-07 18:29 | 3090.6 | 545.5 | 2.115 | 0.4307 | 0.3875 | 0.1 | 50 | 24.2 | 7.88 | 3.724 | 13.3 | 51.3 | 43.9 | 37.3 | 30.1 | 1.306 | None | 0
2024-08-08 08:00 | 3345.5 | 452.9 | 2.322 | 0.6067 | 0.4462 | 0.2187 | 44.5 | 21.4 | 8.21 | 3.838 | 13.2 | 54.3 | 55.9 | 40 | 47.3 | 1.426 | None | 0
2024-08-08 09:24 | 2778.1 | 537 | 2.832 | 0.6738 | 0.488 | 0.4633 | 43.4 | 23.6 | 7.1 | 3.908 | 92.9 | 57.1 | 40.1 | 33.6 | 31.4 | 1.643 | None | 0
2024-08-08 10:50 | 3188.9 | 501.2 | 2.53 | 0.4836 | 0.5739 | 0.278 | 47.9 | 24.2 | 8.6 | 3.695 | 96.8 | 63.3 | 22.9 | 46.5 | 30 | 1.455 | None | 0
2024-08-08 12:27 | 3172 | 485.3 | 2.768 | 0.4479 | 0.4572 | 0.2916 | 45.7 | 25.1 | 7.41 | 3.643 | 52.7 | 49.8 | 27.4 | 41.5 | 20.7 | 1.903 | None | 0
2024-08-08 14:02 | 2854 | 505 | 2.941 | 0.5341 | 0.5563 | 0.1257 | 37.5 | 19.5 | 7.68 | 3.887 | 59.1 | 55.6 | 42.1 | 37.8 | 36.6 | 1.307 | None | 0
2024-08-08 15:26 | 3151.1 | 522 | 2.447 | 0.5129 | 0.6166 | 0.1922 | 70.4 | 41.5 | 7.38 | 6.385 | 40.7 | 63.5 | 66.8 | 57.5 | 35.7 | 1.496 | thermal_overload | 1
2024-08-08 16:50 | 3050.4 | 541 | 2.562 | 0.45 | 0.4494 | 0.3387 | 42.1 | 21.7 | 7.29 | 3.119 | 88.3 | 53 | 35.8 | 36.4 | 34.3 | 1.601 | None | 0
2024-08-08 18:20 | 2965.9 | 509.4 | 2.409 | 0.5471 | 0.8223 | 0.2628 | 44.3 | 20.9 | 8.49 | 2.943 | 52.3 | 63.6 | 57 | 35.2 | 47 | 1.731 | None | 0
2024-08-09 08:01 | 2876.4 | 473.3 | 2.256 | 0.5938 | 0.642 | 0.2113 | 42.6 | 28.7 | 7.6 | 3.09 | 92.8 | 67.8 | 42.3 | 29.5 | 31.6 | 1.628 | None | 0
2024-08-09 09:24 | 2892.1 | 501.7 | 2.214 | 0.4214 | 0.5272 | 0.4038 | 41 | 27.2 | 7.27 | 3.626 | 22.2 | 68.9 | 43.9 | 41.8 | 40.5 | 1.386 | None | 0
2024-08-09 10:58 | 3307.5 | 554.5 | 2.753 | 0.7542 | 0.4818 | 0.2439 | 52.3 | 26.7 | 7.24 | 3.378 | 9.5 | 63.2 | 44.7 | 46.5 | 27.1 | 1.372 | None | 0
2024-08-09 12:32 | 3000.1 | 540.4 | 2.563 | 0.3467 | 0.4445 | 0.1959 | 44.8 | 24.3 | 8.55 | 3.591 | 98.7 | 67 | 35.5 | 40.9 | 40.2 | 1.17 | None | 0
2024-08-09 14:10 | 3117.3 | 527.3 | 3.054 | 0.4148 | 0.6661 | 0.3032 | 47.4 | 23.3 | 7.82 | 3.397 | 49.3 | 50.8 | 43.9 | 33.7 | 25.7 | 1.768 | None | 0
2024-08-09 15:41 | 2881.4 | 523.9 | 2.792 | 0.5234 | 0.521 | 0.2348 | 44.4 | 29.5 | 7.98 | 3.132 | 61.5 | 64.9 | 33.4 | 38.4 | 35.1 | 1.698 | None | 0
2024-08-09 17:04 | 2883 | 521 | 2.281 | 0.7247 | 0.3561 | 0.2347 | 49.1 | 25.4 | 8.46 | 2.463 | 34.3 | 74.8 | 40.1 | 50.4 | 36.4 | 1.64 | None | 0
2024-08-09 18:31 | 3162.3 | 534.8 | 2.752 | 0.4437 | 0.3288 | 0.2951 | 44.5 | 22.3 | 8.3 | 3.012 | 13.4 | 47.8 | 36.9 | 42.5 | 27.8 | 1.651 | None | 0
2024-08-10 08:00 | 2797.6 | 486.3 | 2.408 | 0.3934 | 0.5112 | 0.2485 | 49.9 | 22 | 8.1 | 4.199 | 84.1 | 67.4 | 30 | 25.1 | 33.8 | 1.825 | None | 0
2024-08-10 09:28 | 2937.7 | 459.3 | 2.865 | 0.5549 | 0.5134 | 0.1666 | 30.6 | 25.9 | 8.64 | 3.885 | 14.5 | 63.6 | 37.9 | 34.8 | 30.3 | 1.738 | None | 0
2024-08-10 11:06 | 3005.1 | 502.1 | 2.354 | 0.4751 | 0.4083 | 0.3447 | 45.5 | 24 | 7.36 | 3.2 | 50.2 | 70.9 | 38.2 | 25.5 | 36.5 | 1.719 | None | 0
2024-08-10 12:37 | 3016.7 | 475.5 | 2.184 | 0.5665 | 0.3486 | 0.3693 | 46.3 | 28.1 | 7.85 | 3.286 | 83.1 | 51.1 | 34.8 | 48 | 37.9 | 1.807 | None | 0
2024-08-10 14:05 | 2973.1 | 468.3 | 2.261 | 0.4929 | 0.3037 | 0.28 | 46.5 | 25.2 | 8.45 | 3.299 | 66 | 52.9 | 39.7 | 38 | 37.5 | 1.675 | None | 0
2024-08-10 15:28 | 3059.4 | 478.4 | 2.277 | 0.4143 | 0.4241 | 0.3496 | 39.6 | 21.4 | 8.92 | 3.936 | 67.5 | 71.4 | 28.7 | 42.9 | 30.4 | 1.627 | None | 0
2024-08-10 17:06 | 3103.9 | 574.6 | 2.248 | 0.7349 | 0.4637 | 0.2705 | 41.4 | 30.6 | 8.98 | 3.864 | 23.1 | 45.9 | 18.1 | 39.9 | 38.8 | 1.454 | None | 0
2024-08-10 18:44 | 3110.2 | 504.1 | 2.328 | 0.2046 | 0.5692 | 0.1472 | 39.8 | 21.9 | 7.4 | 3.885 | 52.6 | 46 | 19.1 | 33.6 | 31.1 | 1.218 | None | 0
2024-08-11 08:02 | 2852.1 | 510.9 | 2.757 | 0.682 | 0.487 | 0.3717 | 47.4 | 21.3 | 8.04 | 3.095 | 4.2 | 67.8 | 38.8 | 48.2 | 32.6 | 1.422 | None | 0
2024-08-11 09:25 | 2957.4 | 463.3 | 3.039 | 0.5933 | 0.6064 | 0.2921 | 49.5 | 24.7 | 8.25 | 4.214 | 6 | 41.4 | 44 | 30.3 | 48.5 | 1.731 | None | 0
2024-08-11 10:58 | 3179.2 | 444.7 | 2.101 | 0.4254 | 0.5605 | 0.3121 | 36.8 | 26.4 | 7.92 | 3.384 | 72.3 | 63.2 | 41.9 | 26.5 | 33.6 | 1.501 | None | 0
2024-08-11 12:27 | 3134.2 | 475.4 | 2.879 | 0.6872 | 0.5513 | 0.2915 | 46 | 22.3 | 8.35 | 3.835 | 78.6 | 44.9 | 49.1 | 44.1 | 25.4 | 1.538 | None | 0
2024-08-11 14:00 | 2794.1 | 543.1 | 2.357 | 1.7745 | 2.0119 | 0.2855 | 40.7 | 27.1 | 9.13 | 5.314 | 82.3 | 85.2 | 43.6 | 44.7 | 44.8 | 3.342 | tool_wear | 1
2024-08-11 15:27 | 3052.7 | 510 | 2.604 | 0.6008 | 0.3613 | 0.3114 | 53.7 | 23.5 | 7.55 | 2.816 | 95.1 | 58.8 | 37.1 | 39.7 | 34.4 | 1.241 | None | 0
2024-08-11 16:51 | 2703.3 | 518 | 2.004 | 0.2917 | 0.4464 | 0.3129 | 47.8 | 32.3 | 7.37 | 3.294 | 13.1 | 76.1 | 35.3 | 44.6 | 26.4 | 1.751 | None | 0
2024-08-11 18:21 | 3007 | 522.2 | 2.657 | 0.3854 | 0.7401 | 0.4011 | 43.2 | 26 | 8.32 | 3.484 | 42 | 50.1 | 50.4 | 31.4 | 19.6 | 1.761 | None | 0
2024-08-12 08:10 | 3284.7 | 482.3 | 1.898 | 0.3852 | 0.3094 | 0.3351 | 44.3 | 21.7 | 7.77 | 3.17 | 19.7 | 57.3 | 58 | 32.9 | 29 | 1.586 | None | 0
2024-08-12 09:44 | 2857.8 | 541.6 | 2.594 | 0.4249 | 0.4702 | 0.3941 | 51.5 | 22.9 | 8.34 | 2.908 | 9.9 | 62.5 | 42.1 | 35.6 | 37.9 | 1.591 | None | 0
2024-08-12 11:18 | 2874.9 | 481 | 2.577 | 0.5012 | 0.5476 | 0.4206 | 45.3 | 26.5 | 8.1 | 3.316 | 96.6 | 47.8 | 45.4 | 27.9 | 38.5 | 1.563 | None | 0
2024-08-12 12:46 | 3114.6 | 542.2 | 2.557 | 0.4174 | 0.3123 | 0.1711 | 36.1 | 22.6 | 7.91 | 4.023 | 43.9 | 52.6 | 30.2 | 48 | 28.3 | 1.732 | None | 0
2024-08-12 14:24 | 2768.6 | 513.3 | 2.28 | 0.2964 | 0.4247 | 0.4021 | 52.6 | 24.8 | 7.65 | 3.721 | 33 | 71.5 | 27.1 | 37.9 | 42 | 1.446 | None | 0
2024-08-12 15:46 | 2905.1 | 446.3 | 2.665 | 0.5463 | 0.6996 | 0.3522 | 49.1 | 30.9 | 8.05 | 3.278 | 32.8 | 59.5 | 51.1 | 30.7 | 35.8 | 1.535 | None | 0
2024-08-12 17:10 | 3089.5 | 477.6 | 2.617 | 0.5049 | 0.517 | 0.3391 | 42.3 | 26.9 | 7.8 | 3.588 | 20.8 | 53 | 27.5 | 27 | 33.1 | 1.837 | None | 0
2024-08-12 18:34 | 2904.9 | 446.5 | 2.437 | 0.5409 | 0.4426 | 0.3792 | 48 | 26.8 | 8.56 | 2.955 | 96.9 | 62.3 | 46.3 | 33.8 | 29.6 | 1.51 | None | 0
2024-08-13 08:09 | 2964.6 | 534.9 | 2.702 | 0.5172 | 0.521 | 0.2788 | 41.9 | 31 | 8.05 | 3.491 | 48.9 | 57 | 55.3 | 39.9 | 36 | 1.68 | None | 0
2024-08-13 09:42 | 3111.6 | 499.3 | 2.471 | 0.5954 | 0.4424 | 0.3482 | 41.8 | 22.7 | 7.36 | 2.722 | 53 | 57.6 | 53 | 31.4 | 27.6 | 1.614 | None | 0
2024-08-13 11:15 | 3063.2 | 433.1 | 2.659 | 0.4925 | 0.6713 | 0.2154 | 44.4 | 25 | 8.7 | 3.023 | 71.1 | 72.1 | 38.4 | 39.6 | 36 | 1.545 | None | 0
2024-08-13 12:45 | 3040 | 511.3 | 2.462 | 0.6013 | 0.4009 | 0.187 | 48 | 24.1 | 7.93 | 3.817 | 40.8 | 62.5 | 36.7 | 36 | 32 | 1.73 | None | 0
2024-08-13 14:14 | 2949.1 | 483.9 | 2.565 | 0.4224 | 0.4477 | 0.3425 | 47.4 | 23.1 | 9.04 | 3.257 | 27.9 | 67.9 | 41.7 | 42.5 | 47.7 | 1.675 | None | 0
2024-08-13 15:42 | 3055.5 | 455.5 | 2.672 | 0.4281 | 0.3508 | 0.2944 | 49.7 | 24.2 | 7.87 | 3.313 | 29.3 | 62.5 | 31.2 | 28.1 | 29.7 | 1.687 | None | 0
2024-08-13 17:18 | 2981.4 | 550.3 | 2.381 | 0.6376 | 0.4705 | 0.2998 | 47.4 | 23.6 | 7.6 | 3.455 | 34.8 | 54.9 | 39.2 | 26.7 | 33.6 | 1.897 | None | 0
2024-08-13 18:52 | 3068.7 | 503.2 | 2.13 | 0.6356 | 0.4825 | 0.2362 | 52.3 | 23 | 7.85 | 4.111 | 57.7 | 60.3 | 48.5 | 44.5 | 34.7 | 1.02 | None | 0
2024-08-14 08:02 | 2925.5 | 491.2 | 2.583 | 0.5574 | 0.6196 | 0.3313 | 53.6 | 24.1 | 7.95 | 2.025 | 83.1 | 70.3 | 58 | 33.1 | 44 | 1.629 | None | 0
2024-08-14 09:37 | 2972.6 | 488 | 2.857 | 0.4111 | 0.3983 | 0.2659 | 46.5 | 23 | 7.87 | 3.121 | 24.3 | 52.7 | 49.3 | 54.7 | 32.6 | 1.674 | None | 0
2024-08-14 11:15 | 2851.5 | 454.6 | 2.59 | 0.403 | 0.5484 | 0.2963 | 43.3 | 26 | 7.68 | 4.443 | 58.4 | 58.2 | 49.2 | 29.9 | 22.9 | 1.337 | None | 0
2024-08-14 12:40 | 2994.7 | 460.9 | 2.595 | 0.6328 | 0.5087 | 0.2611 | 44.1 | 22.1 | 7.77 | 3.955 | 75.1 | 61 | 51.8 | 46.5 | 38.8 | 1.268 | None | 0
2024-08-14 14:04 | 2878.3 | 538.5 | 2.487 | 0.6273 | 0.3107 | 0.2358 | 35.4 | 28.1 | 8.83 | 3.698 | 99.5 | 49.6 | 22.4 | 48.4 | 21.7 | 1.252 | None | 0
2024-08-14 15:42 | 2832.9 | 485.8 | 2.722 | 0.4936 | 0.4275 | 0.2834 | 45.1 | 27.2 | 7.87 | 3.594 | 90.8 | 66.1 | 40.8 | 33.9 | 43.8 | 2.324 | None | 0
2024-08-14 17:13 | 3038.8 | 500.7 | 2.444 | 0.7342 | 0.4235 | 0.3948 | 41.9 | 26.3 | 9.07 | 3.389 | 64.7 | 63.3 | 27.9 | 42.3 | 39 | 1.175 | None | 0
2024-08-14 18:45 | 3031.9 | 438.7 | 2.364 | 0.5459 | 0.6683 | 0.2622 | 41.5 | 23.6 | 8.52 | 2.939 | 94.7 | 47.6 | 31.3 | 36.7 | 27.6 | 1.244 | None | 0
2024-08-15 08:04 | 3117.4 | 460.5 | 2.832 | 0.3893 | 0.5546 | 0.2899 | 44.8 | 25.1 | 7.97 | 3.32 | 94 | 55.9 | 38.6 | 45 | 35.7 | 1.566 | None | 0
2024-08-15 09:34 | 2935.3 | 518.3 | 2.341 | 0.4724 | 0.5145 | 0.2788 | 34.5 | 24.6 | 8.33 | 3.439 | 4.5 | 48.6 | 52.1 | 33.7 | 38.6 | 1.869 | None | 0
2024-08-15 11:10 | 3061.2 | 511.3 | 2.767 | 0.5005 | 0.1 | 0.249 | 44.1 | 25.1 | 7.73 | 3.946 | 65.1 | 59.1 | 37.5 | 41 | 28.6 | 1.746 | None | 0
2024-08-15 12:44 | 3082.6 | 552.6 | 2.832 | 0.5086 | 0.3092 | 0.3983 | 46 | 21 | 8.53 | 3.628 | 65.1 | 57.7 | 35.4 | 33.8 | 44 | 1.569 | None | 0
2024-08-15 14:21 | 3066.7 | 540.3 | 2.67 | 0.625 | 0.5728 | 0.1911 | 37.3 | 25.3 | 8.66 | 3.514 | 67.7 | 56 | 39.1 | 53.1 | 44.4 | 1.758 | None | 0
2024-08-15 15:50 | 2876.2 | 493.1 | 2.125 | 0.4044 | 0.5782 | 0.2932 | 51.8 | 26 | 8.3 | 3.226 | 93.9 | 55.6 | 39.6 | 44.7 | 30.7 | 1.761 | None | 0
2024-08-15 17:22 | 3022.4 | 514.2 | 2.508 | 0.3668 | 0.4258 | 0.2325 | 47.2 | 29.3 | 7.75 | 3.3 | 28.7 | 52.9 | 27.7 | 37 | 37.3 | 1.581 | None | 0
2024-08-15 18:58 | 3054.6 | 490.5 | 2.439 | 0.5602 | 0.5028 | 0.3454 | 51.5 | 22 | 8.3 | 2.79 | 23.6 | 58.9 | 49.7 | 46.8 | 38.5 | 1.34 | None | 0
2024-08-16 08:00 | 3001.1 | 561.6 | 2.351 | 0.4493 | 0.4957 | 0.3107 | 47.2 | 21.4 | 7.65 | 3.58 | 48 | 64.7 | 38.6 | 34.3 | 23 | 1.946 | None | 0
2024-08-16 09:37 | 2687 | 534.5 | 2.543 | 0.7424 | 0.5169 | 0.3946 | 46.8 | 28 | 7.31 | 2.992 | 30.4 | 63.8 | 33.4 | 39.9 | 29.1 | 1.715 | None | 0
2024-08-16 11:02 | 3024.1 | 505.1 | 2.731 | 0.5943 | 0.4628 | 0.3588 | 52.6 | 20.5 | 8.13 | 3.349 | 31.9 | 56.6 | 47.1 | 38.1 | 35.7 | 1.624 | None | 0
2024-08-16 12:32 | 3331.9 | 506 | 2.362 | 0.4475 | 0.5815 | 0.3065 | 51.6 | 29.4 | 7.19 | 3.898 | 24.8 | 45.6 | 32.1 | 41.4 | 30.7 | 1.609 | None | 0
2024-08-16 14:00 | 2946 | 543.3 | 2.449 | 0.6213 | 0.6106 | 0.3595 | 54.7 | 28.5 | 7.79 | 3.594 | 67.1 | 61.6 | 45.6 | 40.7 | 39.5 | 1.857 | None | 0
2024-08-16 15:34 | 2890.8 | 517.4 | 2.428 | 0.573 | 0.404 | 0.3669 | 44.4 | 26.7 | 8.18 | 3.622 | 73.4 | 59.5 | 40.2 | 31.6 | 30 | 1.821 | None | 0
2024-08-16 17:03 | 3056 | 546.8 | 2.849 | 0.5634 | 0.3806 | 0.227 | 41 | 20.4 | 8.78 | 3.979 | 9.9 | 56.2 | 28 | 45.6 | 31.5 | 1.133 | None | 0
2024-08-16 18:32 | 3046.9 | 434.2 | 2.423 | 0.4878 | 0.4204 | 0.3619 | 39.2 | 24.5 | 7.68 | 3.762 | 79.9 | 65.8 | 44.6 | 32.6 | 36.9 | 1.177 | None | 0
2024-08-17 08:05 | 3178.9 | 513.8 | 2.13 | 0.542 | 0.5049 | 0.3238 | 40.1 | 24.8 | 7.49 | 3.435 | 26.8 | 68.8 | 28 | 42.7 | 39 | 1.757 | None | 0
2024-08-17 09:43 | 2811.3 | 484.5 | 2.028 | 0.2897 | 0.5356 | 0.3392 | 48.4 | 25.9 | 8.39 | 2.69 | 13.2 | 72.1 | 38.8 | 45.2 | 24.1 | 1.721 | None | 0
2024-08-17 11:05 | 3109.7 | 552.7 | 2.609 | 0.6317 | 0.5788 | 0.2674 | 58.6 | 26.7 | 8.11 | 3.322 | 45.7 | 74.6 | 28.3 | 49.3 | 34.8 | 1.334 | None | 0
2024-08-17 12:35 | 3088.6 | 546.4 | 2.272 | 0.1564 | 0.5971 | 0.2317 | 52.5 | 22.8 | 8.04 | 3.455 | 61.4 | 58.8 | 46.3 | 47.9 | 41.8 | 1.51 | None | 0
2024-08-17 14:04 | 2978.7 | 501 | 2.701 | 0.4558 | 0.5362 | 0.2173 | 44.1 | 28.2 | 7.26 | 3.492 | 72.2 | 77 | 33 | 29.3 | 39.7 | 1.747 | None | 0
2024-08-17 15:35 | 3050.8 | 546.1 | 2.101 | 0.3404 | 0.523 | 0.1 | 48.8 | 26.6 | 8.54 | 2.843 | 60 | 56.6 | 39.9 | 48.3 | 36.7 | 1.535 | None | 0
2024-08-17 16:59 | 3154.4 | 553.5 | 2.338 | 0.4499 | 0.6649 | 0.2433 | 42.2 | 26.5 | 6.95 | 3.565 | 93.8 | 60.5 | 46.9 | 41.1 | 37 | 1.825 | None | 0
2024-08-17 18:33 | 3130.8 | 502.2 | 2.101 | 0.4926 | 0.5005 | 0.4951 | 42.5 | 24.3 | 8.1 | 3.784 | 2 | 73.8 | 29.9 | 31 | 31.4 | 1.05 | None | 0
2024-08-18 08:08 | 2828.5 | 574.2 | 2.63 | 0.3803 | 0.559 | 0.3658 | 39.8 | 26.2 | 8.61 | 3.341 | 91.1 | 52.8 | 32.6 | 29.4 | 34.9 | 1.669 | None | 0
2024-08-18 09:35 | 3123 | 499.1 | 2.695 | 0.2226 | 0.532 | 0.3255 | 40.2 | 18.6 | 8.06 | 3.669 | 73.3 | 64.4 | 30.1 | 23.6 | 36 | 1.67 | None | 0
2024-08-18 11:12 | 2990.3 | 493.6 | 2.602 | 0.5207 | 0.4827 | 0.3769 | 47.8 | 26.2 | 7.88 | 3.221 | 93.6 | 69.5 | 31.1 | 23 | 43.8 | 1.681 | None | 0
2024-08-18 12:44 | 3010.9 | 526 | 2.174 | 0.7086 | 0.4833 | 0.2792 | 52.4 | 30 | 7.48 | 3.585 | 24.9 | 57 | 49.3 | 30.1 | 38.6 | 1.705 | None | 0
2024-08-18 14:17 | 3011 | 489.4 | 2.276 | 0.4649 | 0.6322 | 0.2686 | 50.2 | 27.3 | 7.71 | 4.239 | 19 | 58.4 | 40.6 | 23.5 | 37.8 | 1.764 | None | 0
2024-08-18 15:45 | 2977.5 | 502.6 | 2.57 | 0.5959 | 0.491 | 0.2768 | 52.3 | 27 | 9.1 | 3.323 | 99.7 | 71 | 36.6 | 37.7 | 30.1 | 1.708 | None | 0
2024-08-18 17:15 | 3178.8 | 542.3 | 1.994 | 0.6504 | 0.4647 | 0.2411 | 48.9 | 27.3 | 7.73 | 3.029 | 44.6 | 59.3 | 31.1 | 32.9 | 35.4 | 1.626 | None | 0
2024-08-18 18:42 | 2987.4 | 500.6 | 2.428 | 0.31 | 0.4263 | 0.2477 | 44.8 | 28.6 | 8.23 | 3.785 | 27.3 | 57.3 | 36.3 | 43.2 | 31.3 | 1.411 | None | 0
2024-08-19 08:03 | 2832.1 | 449.1 | 2.955 | 0.4543 | 0.5423 | 0.2987 | 42.4 | 24.4 | 7.58 | 3.38 | 79.2 | 51.2 | 36.9 | 48.4 | 32.9 | 1.288 | None | 0
2024-08-19 09:32 | 2941 | 511 | 2.446 | 0.3724 | 0.4488 | 0.3052 | 47.9 | 28 | 7.85 | 3.176 | 53.7 | 55.3 | 33.1 | 36.1 | 38.5 | 1.814 | None | 0
2024-08-19 11:01 | 3026.8 | 479.1 | 2.053 | 0.4194 | 0.5332 | 0.4061 | 36.6 | 26.4 | 7.19 | 3.189 | 62 | 56.9 | 43 | 26.3 | 38.5 | 1.575 | None | 0
2024-08-19 12:31 | 3184.4 | 526 | 2.318 | 0.6702 | 0.5178 | 0.382 | 42 | 25.2 | 7.98 | 3.584 | 5.5 | 53.7 | 32.7 | 32.4 | 32.8 | 1.43 | None | 0
2024-08-19 14:00 | 3090.5 | 520.9 | 2.311 | 0.5224 | 0.4573 | 0.1812 | 41.1 | 29.1 | 7.82 | 3.506 | 66.5 | 72.6 | 28.6 | 36 | 33.6 | 1.384 | None | 0
2024-08-19 15:29 | 2872.4 | 544.1 | 3.142 | 2.2945 | 2.3976 | 1.7445 | 75.7 | 22.9 | 8.67 | 4.002 | 69.2 | 85 | 30 | 51.2 | 32.5 | 1.575 | bearing_fault | 1
2024-08-19 16:57 | 3372.8 | 527.2 | 3 | 0.4956 | 0.3971 | 0.2116 | 38.1 | 23.1 | 7.58 | 3.655 | 13.7 | 74.2 | 36 | 25 | 34.4 | 1.609 | None | 0
2024-08-19 18:26 | 3039.7 | 532.7 | 2.719 | 0.3789 | 0.4128 | 0.1 | 49.6 | 17.9 | 7.79 | 3.873 | 74.5 | 75.2 | 50.8 | 44.2 | 35.4 | 1.629 | None | 0
2024-08-20 08:01 | 3191.3 | 479.9 | 2.397 | 0.5678 | 0.3996 | 0.307 | 46.9 | 22.2 | 8.45 | 3.497 | 7 | 68.9 | 51.6 | 48.1 | 33.2 | 1.403 | None | 0
2024-08-20 09:26 | 2977.2 | 524.1 | 2.86 | 0.6253 | 0.5455 | 0.3462 | 47 | 23.7 | 7.98 | 3.684 | 9.4 | 57.4 | 28.1 | 46.1 | 35.4 | 1.575 | None | 0
2024-08-20 10:50 | 3080 | 559.1 | 2.16 | 0.5317 | 0.7129 | 0.3057 | 42.7 | 24.8 | 7.92 | 3.469 | 62.7 | 55.7 | 32.4 | 29 | 43 | 1.426 | None | 0
2024-08-20 12:27 | 3125.9 | 479.3 | 2.823 | 0.5489 | 0.4489 | 0.335 | 37.7 | 26.3 | 7.91 | 4.212 | 94.5 | 65 | 22.1 | 36.3 | 31.6 | 1.644 | None | 0
2024-08-20 14:00 | 3182.7 | 554 | 2.778 | 0.3765 | 0.4616 | 0.2732 | 47.5 | 27.6 | 7.5 | 3.676 | 44.2 | 60.3 | 38.4 | 31.5 | 38.5 | 1.723 | None | 0
2024-08-20 15:23 | 3158.6 | 483.5 | 2.455 | 0.5707 | 0.4415 | 0.2178 | 49.4 | 21 | 7.78 | 2.908 | 16.1 | 61.6 | 34.3 | 29.4 | 40.5 | 1.991 | None | 0
2024-08-20 17:00 | 2741.5 | 474.4 | 2.842 | 5.1582 | 4.2551 | 0.2706 | 47.5 | 25.3 | 8.04 | 3.413 | 74.6 | 93.9 | 42.1 | 43.3 | 39 | 3.534 | chatter | 1
2024-08-20 18:33 | 2952.7 | 508.9 | 2.366 | 3.2305 | 2.9325 | 2.152 | 64.6 | 22.1 | 7.42 | 3.58 | 59 | 70.6 | 32.6 | 37.7 | 30 | 1.616 | bearing_fault | 1
2024-08-21 08:09 | 2914.2 | 521.5 | 2.12 | 0.3203 | 0.4983 | 0.33 | 39.3 | 21 | 7.47 | 3.484 | 97.3 | 59.4 | 47.3 | 36.5 | 39.6 | 1.25 | None | 0
2024-08-21 09:39 | 3049.9 | 527.4 | 2.793 | 0.6636 | 0.3787 | 0.1783 | 41.9 | 26 | 8.61 | 3.823 | 14 | 59.6 | 43.1 | 28.3 | 37.6 | 1.248 | None | 0
2024-08-21 11:16 | 3140 | 471.1 | 2.474 | 0.4055 | 0.4032 | 0.3104 | 47.3 | 25.3 | 8.25 | 3.297 | 76.8 | 61.1 | 38.3 | 30.4 | 42.1 | 1.534 | None | 0
2024-08-21 12:43 | 2966.6 | 513 | 2.681 | 0.5388 | 0.5175 | 0.4019 | 41 | 26.5 | 8.15 | 3.502 | 26.1 | 67.3 | 33.1 | 31.7 | 39.4 | 1.422 | None | 0
2024-08-21 14:21 | 3159.8 | 479.4 | 3.046 | 0.5953 | 0.5223 | 0.3609 | 40.2 | 26.7 | 7.73 | 3.857 | 91.2 | 79.2 | 57.7 | 35.6 | 34.4 | 1.514 | None | 0
2024-08-21 15:51 | 3217.9 | 455.3 | 2.283 | 0.608 | 0.4984 | 0.4029 | 37.8 | 23.6 | 8.11 | 2.933 | 78.8 | 58.4 | 39.9 | 52.8 | 41.2 | 1.367 | None | 0
2024-08-21 17:25 | 2862.6 | 472.1 | 2.457 | 0.32 | 0.5665 | 0.1809 | 47.7 | 28.3 | 6.8 | 3.111 | 45.6 | 65.4 | 37.6 | 27.4 | 27.4 | 1.443 | None | 0
2024-08-21 18:54 | 2874.5 | 477.5 | 2.971 | 0.5117 | 0.3777 | 0.3101 | 47.6 | 22.2 | 7.4 | 4.263 | 4.5 | 52.4 | 41.8 | 49 | 31.9 | 1.937 | None | 0
2024-08-22 08:08 | 2978.9 | 515.6 | 2.701 | 0.5051 | 0.5304 | 0.2721 | 50.8 | 21.8 | 8.31 | 3.349 | 68.4 | 60.9 | 24.3 | 41.7 | 36.9 | 1.555 | None | 0
2024-08-22 09:43 | 3046.1 | 534.6 | 2.29 | 0.6439 | 0.5248 | 0.3476 | 34.3 | 26.2 | 7.66 | 3.834 | 46.2 | 71.4 | 34.5 | 32.2 | 24.9 | 1.666 | None | 0
2024-08-22 11:20 | 2921.3 | 455.8 | 2.213 | 0.5459 | 0.4042 | 0.2321 | 50.9 | 25.6 | 7.9 | 3.929 | 79.8 | 62.3 | 45.4 | 44.7 | 36.8 | 1.627 | None | 0
2024-08-22 12:43 | 3202.8 | 510.6 | 2.342 | 1.6888 | 0.9459 | 0.2307 | 50.6 | 22.6 | 8.18 | 4.042 | 82.6 | 88.9 | 46.7 | 23 | 32.8 | 4.021 | tool_wear | 1
2024-08-22 14:21 | 3063.6 | 464.7 | 2.278 | 0.554 | 0.5693 | 0.2998 | 51 | 22.5 | 7.62 | 3.156 | 74.8 | 55.2 | 44.1 | 25.9 | 32.3 | 1.78 | None | 0
2024-08-22 15:54 | 3005.9 | 518.9 | 2.571 | 0.4926 | 0.3861 | 0.2263 | 77.7 | 44.2 | 7.69 | 6.187 | 17.1 | 61.8 | 40.1 | 52.7 | 28.5 | 1.88 | thermal_overload | 1
2024-08-22 17:28 | 2784.6 | 481.3 | 2.524 | 0.5194 | 0.7464 | 0.3208 | 46.1 | 25.8 | 7.82 | 3.23 | 43.6 | 49.1 | 38.5 | 38.3 | 35.8 | 1.78 | None | 0
2024-08-22 18:55 | 2802.6 | 468.5 | 2.584 | 0.6524 | 0.5556 | 0.1369 | 46.1 | 21.9 | 8.08 | 3.661 | 47 | 68.7 | 33 | 40.3 | 34.2 | 1.452 | None | 0
2024-08-23 08:08 | 3042.2 | 524 | 2.248 | 0.3703 | 0.4943 | 0.3941 | 40.4 | 23.1 | 7.18 | 3.711 | 78.5 | 51.2 | 43.7 | 36.6 | 31.7 | 1.663 | None | 0
2024-08-23 09:44 | 2680.1 | 482.4 | 2.479 | 0.5906 | 0.4748 | 0.1 | 40.6 | 22.3 | 8.15 | 3.582 | 40.6 | 60.9 | 41.1 | 39.7 | 41.7 | 1.488 | None | 0
2024-08-23 11:16 | 3151.9 | 490.5 | 1.883 | 0.4372 | 0.5788 | 0.3724 | 46.1 | 18.6 | 7.99 | 3.48 | 86.5 | 75.8 | 46.3 | 31 | 40.6 | 1.478 | None | 0
2024-08-23 12:38 | 2976.3 | 433.4 | 2.544 | 0.4158 | 0.4589 | 0.2535 | 43.8 | 29.1 | 8.05 | 3.73 | 27.5 | 64.7 | 37 | 58.6 | 34 | 1.559 | None | 0
2024-08-23 14:00 | 3486.5 | 528.4 | 2.853 | 0.6023 | 0.463 | 0.184 | 48.6 | 25.7 | 7.63 | 3.977 | 98.6 | 53.6 | 40.7 | 36.6 | 39.3 | 1.831 | None | 0
2024-08-23 15:28 | 3346.2 | 524.6 | 2.073 | 0.4117 | 0.6453 | 0.3136 | 43.2 | 28.5 | 7.97 | 4.021 | 8.8 | 42.6 | 51.5 | 20.8 | 27.6 | 1.857 | None | 0
2024-08-23 17:02 | 2972.8 | 500.2 | 2.645 | 0.5377 | 0.4528 | 0.3708 | 37.7 | 24.1 | 8.48 | 3.608 | 49.7 | 51.3 | 52.3 | 43.2 | 32.1 | 1.618 | None | 0
2024-08-23 18:27 | 2984 | 454.2 | 2.317 | 0.4511 | 0.5136 | 0.3927 | 37.9 | 22.1 | 8.34 | 3.149 | 58.9 | 63.8 | 47.9 | 33.4 | 19.8 | 1.529 | None | 0
2024-08-24 08:09 | 3149.3 | 536.3 | 2.741 | 0.2643 | 0.424 | 0.3901 | 41.2 | 22.4 | 8.61 | 3.43 | 44.3 | 66.8 | 25.9 | 31.5 | 36.2 | 2.039 | None | 0
2024-08-24 09:39 | 3255.5 | 480 | 2.548 | 0.5478 | 0.5259 | 0.2313 | 48.6 | 22.4 | 7.55 | 3.771 | 54.8 | 59.5 | 36.3 | 39.8 | 30.1 | 1.404 | None | 0
2024-08-24 11:06 | 2754.3 | 486.4 | 2.621 | 0.5126 | 0.5581 | 0.3164 | 42.4 | 23.4 | 8.34 | 3.94 | 77.9 | 50.3 | 50.6 | 42.8 | 34.1 | 1.861 | None | 0
2024-08-24 12:36 | 2732 | 569.4 | 2.519 | 0.309 | 0.6683 | 0.1578 | 46.5 | 20.4 | 7.69 | 3.927 | 17 | 57.5 | 39.7 | 37.8 | 41.9 | 1.819 | None | 0
2024-08-24 14:05 | 2906.7 | 478.9 | 2.898 | 0.4301 | 0.4063 | 0.3063 | 36.6 | 23.8 | 6.87 | 3.429 | 94.8 | 57.9 | 34.4 | 42.5 | 30.3 | 1.511 | None | 0
2024-08-24 15:35 | 3087.4 | 522.3 | 2.604 | 0.3193 | 0.3552 | 0.327 | 45.8 | 23.3 | 8.47 | 3.59 | 39.2 | 69.3 | 41.2 | 33.8 | 42 | 1.691 | None | 0
2024-08-24 17:12 | 3074.5 | 516.9 | 2.288 | 0.5732 | 0.4733 | 0.27 | 45.2 | 27.6 | 8.39 | 3.708 | 62.2 | 67 | 35 | 47.9 | 29.6 | 1.664 | None | 0
2024-08-24 18:44 | 3160.5 | 511.7 | 2.53 | 0.6388 | 0.4383 | 0.1531 | 51 | 26.6 | 8.74 | 4.084 | 44.1 | 62.4 | 41.2 | 41.4 | 36.3 | 1.406 | None | 0
2024-08-25 08:07 | 2820 | 508.5 | 2.389 | 0.5849 | 0.4985 | 0.2525 | 45.8 | 23.9 | 7.27 | 3.198 | 59.9 | 68.5 | 41.3 | 29.3 | 34.5 | 1.609 | None | 0
2024-08-25 09:42 | 2652.6 | 511.3 | 2.549 | 1.618 | 1.1798 | 0.4526 | 48.8 | 26.4 | 8.08 | 5.892 | 84.3 | 79.4 | 35.4 | 42.9 | 40.1 | 4.338 | tool_wear | 1
2024-08-25 11:10 | 3128.7 | 508.2 | 2.374 | 0.4482 | 0.7265 | 0.3313 | 54.7 | 21.7 | 7.89 | 3.294 | 50.7 | 68.7 | 41.6 | 37.8 | 34.7 | 1.625 | None | 0
2024-08-25 12:45 | 2875.8 | 498.4 | 2.297 | 0.5547 | 0.4549 | 0.2612 | 45.2 | 21.2 | 8.57 | 3.967 | 11.2 | 64.2 | 36.3 | 31.7 | 28.8 | 1.348 | None | 0
2024-08-25 14:18 | 2697.2 | 545.3 | 2.56 | 0.4991 | 0.279 | 0.2873 | 52.7 | 24.7 | 7.31 | 3.487 | 33.3 | 63.1 | 36 | 28.5 | 45 | 1.229 | None | 0
2024-08-25 15:51 | 3021.8 | 460.6 | 2.517 | 0.5185 | 0.4762 | 0.3308 | 45.6 | 25.3 | 7.87 | 3.595 | 80.5 | 59.7 | 42.4 | 25.6 | 46.4 | 1.412 | None | 0
2024-08-25 17:25 | 3119 | 530.6 | 2.819 | 1.6666 | 1.5987 | 0.1761 | 42.3 | 24.6 | 8.05 | 4.474 | 93.8 | 92 | 44.8 | 48.2 | 27.7 | 2.952 | tool_wear | 1
2024-08-25 18:55 | 2981.7 | 524.7 | 2.376 | 0.6175 | 0.403 | 0.1802 | 44.5 | 29.1 | 8.37 | 3.329 | 75.8 | 63.6 | 40.3 | 41 | 39.4 | 1.554 | None | 0
2024-08-26 08:09 | 2931.3 | 521 | 1.906 | 0.461 | 0.5234 | 0.2411 | 42.5 | 27.1 | 8.21 | 4.294 | 88.8 | 57.1 | 31.4 | 36.7 | 34.1 | 1.452 | None | 0
2024-08-26 09:35 | 2976.1 | 533.5 | 2.391 | 0.3592 | 0.5137 | 0.2591 | 42.6 | 28.1 | 7.98 | 3.746 | 43.9 | 49.7 | 32.4 | 50.4 | 30.6 | 1.78 | None | 0
2024-08-26 11:04 | 2944.4 | 497.2 | 2.012 | 0.4813 | 0.526 | 0.4435 | 42.1 | 23.3 | 7.84 | 3.575 | 35.3 | 70.3 | 50.3 | 55.2 | 27.2 | 1.142 | None | 0
2024-08-26 12:29 | 2797.8 | 443.9 | 2.625 | 1.0882 | 1.3974 | 0.3057 | 43.5 | 26 | 7.96 | 5.21 | 80.6 | 71.5 | 38.2 | 44.6 | 40.4 | 4.134 | tool_wear | 1
2024-08-26 14:00 | 2892.8 | 497.8 | 1.998 | 0.5285 | 0.4917 | 0.2586 | 48.6 | 21.9 | 8.38 | 4.104 | 27.1 | 61.9 | 34.6 | 41.4 | 39.9 | 1.631 | None | 0
2024-08-26 15:29 | 3078.2 | 470.3 | 2.203 | 0.5833 | 0.5548 | 0.3045 | 36.5 | 22.8 | 7.59 | 3.484 | 42.2 | 72.1 | 55.8 | 40.3 | 39.1 | 1.939 | None | 0
2024-08-26 17:04 | 3048.3 | 478 | 2.391 | 0.3085 | 0.3201 | 0.138 | 46.4 | 26 | 7.88 | 3.195 | 13.2 | 64.2 | 50.5 | 45.9 | 39.2 | 1.561 | None | 0
2024-08-26 18:38 | 3025.2 | 462.7 | 2.963 | 0.4329 | 0.4038 | 0.2277 | 45.6 | 22.3 | 7.88 | 3.439 | 11.3 | 64.2 | 48.6 | 38.6 | 26.3 | 1.519 | None | 0
2024-08-27 08:02 | 2850.7 | 485.7 | 2.178 | 0.4036 | 0.4658 | 0.2401 | 51.9 | 22.6 | 6.96 | 3.356 | 44.5 | 63.7 | 40.1 | 23.9 | 34.7 | 1.437 | None | 0
2024-08-27 09:39 | 2972.8 | 482.1 | 2.504 | 0.6251 | 0.3995 | 0.2184 | 43.2 | 26.3 | 7.02 | 3.541 | 37.2 | 61.3 | 38.2 | 35.2 | 31.7 | 1.847 | None | 0
2024-08-27 11:01 | 2673.4 | 428.7 | 2.674 | 0.4792 | 0.5007 | 0.3988 | 50.7 | 22.7 | 7.25 | 3.609 | 84.7 | 57 | 38.3 | 35 | 39.9 | 1.618 | None | 0
2024-08-27 12:28 | 3026.8 | 521 | 2.945 | 0.4487 | 0.4656 | 0.3528 | 40.7 | 27.9 | 7.89 | 4.509 | 2.8 | 63.8 | 37.5 | 33.4 | 30.3 | 1.595 | None | 0
2024-08-27 14:03 | 3214.3 | 566.6 | 2.733 | 0.5538 | 0.4545 | 0.2032 | 42.7 | 24.4 | 8.25 | 3.084 | 76.3 | 53.2 | 43.6 | 42 | 47.3 | 1.541 | None | 0
2024-08-27 15:40 | 2778.9 | 518.2 | 2.828 | 0.4407 | 0.5884 | 0.1987 | 47.1 | 24.5 | 7.69 | 2.977 | 20.8 | 57.2 | 46.9 | 20.2 | 37 | 1.897 | None | 0
2024-08-27 17:06 | 2912.1 | 493.9 | 2.759 | 0.4985 | 0.5084 | 0.1992 | 48 | 25.8 | 7.19 | 3.265 | 88 | 45.3 | 19.1 | 23.6 | 43.3 | 1.648 | None | 0
2024-08-27 18:44 | 3049.4 | 498.4 | 2.137 | 0.6814 | 0.3916 | 0.2851 | 43.7 | 24.6 | 8.47 | 2.286 | 28.3 | 53 | 32.6 | 39.1 | 27.1 | 1.487 | None | 0
2024-08-28 08:04 | 3187.9 | 487.4 | 2.608 | 0.6786 | 0.4397 | 0.316 | 46.1 | 25.8 | 8.14 | 2.743 | 55.1 | 65 | 35 | 38.9 | 32.1 | 1.963 | None | 0
2024-08-28 09:34 | 2932.8 | 502.7 | 2.755 | 0.4593 | 0.5753 | 0.3333 | 44.2 | 22.2 | 7.89 | 2.97 | 25.4 | 64.7 | 26.5 | 38.5 | 22.4 | 1.369 | None | 0
2024-08-28 10:57 | 2896.2 | 498.9 | 2.213 | 0.4818 | 0.52 | 0.2188 | 81.3 | 34.8 | 8.12 | 6.708 | 41.2 | 65.6 | 60.5 | 61.2 | 31 | 1.775 | thermal_overload | 1
2024-08-28 12:31 | 2704.7 | 474.8 | 2.326 | 0.4381 | 0.6196 | 0.2857 | 44.3 | 20.8 | 7.47 | 2.959 | 23.8 | 35.7 | 30.5 | 40.3 | 41.5 | 1.543 | None | 0
2024-08-28 14:00 | 3015.5 | 550.5 | 2.259 | 0.3074 | 0.5847 | 0.2955 | 43.9 | 23.6 | 8.52 | 2.821 | 37.3 | 60.7 | 49.5 | 35.2 | 36.9 | 1.775 | None | 0
2024-08-28 15:27 | 3306.3 | 455.4 | 2.732 | 0.6036 | 0.4611 | 0.3958 | 50 | 26.5 | 8.16 | 3.162 | 86.5 | 68.5 | 38.8 | 43.2 | 44.4 | 1.572 | None | 0
2024-08-28 16:50 | 3041.6 | 521.5 | 2.479 | 0.7421 | 0.6436 | 0.3619 | 46.1 | 31.5 | 7.93 | 3.66 | 69.5 | 65.8 | 40.8 | 17.2 | 42.1 | 1.912 | None | 0
2024-08-28 18:18 | 2996.7 | 497 | 2.404 | 0.4557 | 0.6518 | 0.1852 | 48.3 | 23.2 | 7.83 | 3.295 | 33.5 | 59.4 | 46.3 | 37.9 | 43.5 | 1.432 | None | 0
2024-08-29 08:10 | 3048.3 | 557 | 2.115 | 0.4183 | 0.3215 | 0.1493 | 57.5 | 23 | 8.04 | 3.363 | 85.4 | 65.3 | 42.5 | 39.1 | 31.3 | 1.638 | None | 0
2024-08-29 09:35 | 2998.3 | 510.2 | 2.48 | 0.4727 | 0.5032 | 0.2911 | 35.1 | 26 | 8.24 | 3.27 | 5.1 | 51.9 | 40.9 | 26.4 | 25.8 | 1.408 | None | 0
2024-08-29 11:11 | 2878 | 489.2 | 2.33 | 0.5085 | 0.445 | 0.249 | 39.9 | 25.7 | 7.13 | 2.97 | 70.5 | 67.9 | 37 | 22.5 | 29.9 | 1.828 | None | 0
2024-08-29 12:43 | 3123.5 | 492.6 | 2.573 | 0.3864 | 0.474 | 0.2231 | 40.4 | 25.8 | 7.61 | 3.13 | 62.6 | 58 | 38.4 | 37.5 | 24.6 | 1.378 | None | 0
2024-08-29 14:13 | 3033.9 | 501.2 | 2.157 | 0.4542 | 0.4184 | 0.2395 | 40.7 | 24.2 | 7.83 | 3.173 | 37.5 | 53.3 | 34.3 | 29.3 | 29.3 | 1.63 | None | 0
2024-08-29 15:46 | 3002.6 | 465.7 | 2.553 | 0.6015 | 0.4059 | 0.3464 | 52.1 | 19.1 | 7.81 | 3.754 | 41.3 | 59.7 | 47.4 | 31.9 | 23.5 | 1.623 | None | 0
2024-08-29 17:19 | 2853.7 | 477 | 2.368 | 0.5127 | 0.5901 | 0.1797 | 31.7 | 25.6 | 7.64 | 3.052 | 37.9 | 55 | 44 | 42.1 | 32.3 | 1.457 | None | 0
2024-08-29 18:49 | 3195.5 | 446.5 | 2.125 | 0.627 | 0.3832 | 0.4479 | 47.4 | 24.9 | 8.39 | 3.908 | 64.1 | 50.5 | 56.4 | 40.4 | 39.7 | 1.737 | None | 0
2024-08-30 08:06 | 3099.7 | 472.3 | 2.102 | 0.5365 | 0.5093 | 0.2426 | 37.3 | 20.2 | 7.65 | 3.773 | 23.8 | 58.3 | 44.2 | 44.3 | 49.7 | 1.285 | None | 0
2024-08-30 09:31 | 2917.1 | 502.8 | 2.147 | 0.3911 | 0.3651 | 0.3506 | 45.1 | 26.7 | 7.47 | 2.874 | 99.5 | 62.2 | 41.3 | 54.3 | 35.6 | 1.598 | None | 0
2024-08-30 11:04 | 3150.3 | 509 | 2.438 | 1.6828 | 3.6028 | 1.8849 | 67.4 | 27.2 | 7.77 | 3.654 | 0.3 | 90.4 | 42.2 | 41.4 | 40.8 | 1.657 | bearing_fault | 1
2024-08-30 12:32 | 2925.4 | 440.6 | 2.536 | 0.5248 | 0.503 | 0.1785 | 49.5 | 26.7 | 8.75 | 3.522 | 46.6 | 63.7 | 34.5 | 48.9 | 46.6 | 1.709 | None | 0
2024-08-30 14:00 | 2882.7 | 495.9 | 2.581 | 2.0784 | 3.2336 | 1.8277 | 61 | 23.8 | 8.01 | 4.044 | 22.9 | 105.5 | 49.6 | 33.7 | 40.8 | 1.404 | bearing_fault | 1
2024-08-30 15:31 | 2886 | 516.9 | 2.592 | 0.3748 | 0.5195 | 0.1997 | 44.1 | 25.7 | 7.76 | 3.173 | 35.4 | 62.1 | 38.7 | 25.4 | 37.4 | 1.966 | None | 0
2024-08-30 17:04 | 2734.3 | 495.1 | 2.272 | 0.3808 | 0.4747 | 0.3118 | 34.8 | 22.3 | 7.83 | 3.762 | 86.3 | 72.6 | 23.4 | 27 | 30.1 | 1.841 | None | 0
2024-08-30 18:36 | 3070.7 | 481 | 2.818 | 0.5516 | 0.5068 | 0.298 | 56.4 | 20.8 | 7.12 | 3.818 | 35.7 | 61.9 | 29 | 25.7 | 33.6 | 1.811 | None | 0
2024-08-31 08:07 | 2725.3 | 487.6 | 2.367 | 0.4634 | 0.6507 | 0.2444 | 46.5 | 24.7 | 7.91 | 2.802 | 21.4 | 65.5 | 38.6 | 43.1 | 42.2 | 1.117 | None | 0
2024-08-31 09:31 | 2815.7 | 483.8 | 2.635 | 0.6182 | 0.4103 | 0.3121 | 47.2 | 20.5 | 8.12 | 4.024 | 36.7 | 60.3 | 27.9 | 54.5 | 36.8 | 1.581 | None | 0
2024-08-31 11:05 | 2688.7 | 480.9 | 2.451 | 0.4104 | 0.2451 | 0.3831 | 50.4 | 24.6 | 8.22 | 3.206 | 32 | 63.2 | 32.1 | 33.3 | 31.7 | 1.82 | None | 0
2024-08-31 12:36 | 2987.1 | 505.2 | 2.613 | 0.2543 | 0.4213 | 0.2912 | 44.7 | 24.8 | 7.92 | 3.688 | 50.8 | 64.6 | 46.3 | 21.6 | 26.7 | 1.711 | None | 0
2024-08-31 14:12 | 2977.5 | 569.2 | 2.436 | 0.4869 | 0.3791 | 0.2417 | 47.1 | 22.5 | 7.63 | 3.412 | 90 | 68.1 | 46.8 | 37.6 | 34.6 | 1.873 | None | 0
2024-08-31 15:38 | 2951 | 477.7 | 2.618 | 0.6648 | 0.5968 | 0.332 | 48.6 | 30.8 | 8.45 | 3.423 | 69.6 | 46.8 | 45 | 36 | 30.2 | 1.677 | None | 0
2024-08-31 17:05 | 2843.6 | 490.5 | 2.498 | 0.5035 | 0.4824 | 0.3353 | 37.6 | 23.2 | 7.81 | 3.178 | 85 | 57.8 | 46.2 | 29.9 | 41.8 | 1.593 | None | 0
2024-08-31 18:37 | 2824.2 | 498.4 | 2.744 | 0.3628 | 0.5827 | 0.2772 | 47.7 | 25.6 | 7.51 | 3.263 | 30.1 | 52.1 | 45.2 | 43.8 | 27.3 | 1.474 | None | 0
2024-09-01 08:09 | 3069.7 | 479.4 | 2.254 | 0.3376 | 0.5032 | 0.4099 | 55.4 | 24.4 | 7.62 | 3.68 | 3 | 43.5 | 46 | 33.4 | 44.4 | 1.594 | None | 0
2024-09-01 09:43 | 2917.4 | 532.9 | 1.969 | 2.8507 | 2.0451 | 1.1044 | 68.9 | 27.8 | 7.83 | 4.067 | 36.2 | 92.9 | 43 | 39.6 | 30 | 1.505 | bearing_fault | 1
2024-09-01 11:07 | 3047.5 | 428.9 | 2.208 | 0.4193 | 0.5164 | 0.419 | 52.7 | 24 | 7.85 | 3.013 | 70.7 | 57.8 | 44.7 | 41.1 | 38.2 | 1.65 | None | 0
2024-09-01 12:31 | 2867.2 | 484.1 | 2.821 | 0.6542 | 0.648 | 0.2476 | 54.6 | 21.2 | 7.73 | 3.287 | 27.6 | 55.3 | 53.1 | 38.2 | 31.1 | 1.508 | None | 0
2024-09-01 14:00 | 3027.2 | 524.5 | 2.454 | 0.5654 | 0.5187 | 0.368 | 38.7 | 26.2 | 8.16 | 3.605 | 27.7 | 61.5 | 38.1 | 35.4 | 32.6 | 1.308 | None | 0
2024-09-01 15:32 | 3195.5 | 491.2 | 2.528 | 0.423 | 0.6109 | 0.2824 | 42.4 | 20.5 | 7.96 | 3.583 | 9.3 | 65.7 | 58.2 | 37.8 | 20.6 | 1.419 | None | 0
2024-09-01 17:01 | 3087.9 | 475.4 | 2.184 | 0.6167 | 0.6045 | 0.3215 | 40.4 | 22.5 | 8.44 | 3.7 | 20.8 | 64.5 | 37.1 | 32 | 39.1 | 1.511 | None | 0
2024-09-01 18:33 | 2938.1 | 513.2 | 2.52 | 0.4076 | 0.4837 | 0.1379 | 62.5 | 23.5 | 8.04 | 3.965 | 73.3 | 55.3 | 36.2 | 39.1 | 30.3 | 1.456 | None | 0
2024-09-02 08:04 | 3038.6 | 527.2 | 2.193 | 0.3553 | 0.4926 | 0.4735 | 46.2 | 23.6 | 7.82 | 2.814 | 50.8 | 61 | 42.5 | 41.2 | 38.5 | 1.897 | None | 0
2024-09-02 09:34 | 2963.9 | 506.3 | 2.237 | 0.4133 | 0.4622 | 0.3254 | 37.9 | 24 | 7.75 | 3.272 | 6.7 | 67 | 36.7 | 28.7 | 33.1 | 1.521 | None | 0
2024-09-02 11:08 | 2939.9 | 476 | 2.379 | 2.7605 | 4.4299 | 0.3813 | 39.5 | 23.7 | 7.8 | 3.918 | 99.7 | 83.2 | 22.5 | 31.5 | 33.1 | 5.648 | chatter | 1
2024-09-02 12:38 | 2951.2 | 513.7 | 2.634 | 0.6138 | 0.4059 | 0.1898 | 45.5 | 25.4 | 7.46 | 3.428 | 56.7 | 52.5 | 32.8 | 36.1 | 20.1 | 1.729 | None | 0
2024-09-02 14:14 | 2975.3 | 487.9 | 2.666 | 0.4604 | 0.4277 | 0.3137 | 38.2 | 23 | 7.88 | 3.04 | 15.6 | 59.3 | 35.2 | 33.5 | 48.9 | 1.184 | None | 0
2024-09-02 15:47 | 3031.8 | 522.4 | 2.674 | 0.3132 | 0.4724 | 0.2856 | 54.3 | 26.3 | 8.24 | 2.994 | 4.8 | 48 | 36.8 | 30.7 | 29.9 | 1.687 | None | 0
2024-09-02 17:25 | 2851 | 544.5 | 2.024 | 0.3443 | 0.3852 | 0.2154 | 49 | 22.5 | 8.39 | 3.495 | 55.8 | 51.7 | 25.8 | 38.2 | 43.9 | 1.778 | None | 0
2024-09-02 19:01 | 2847.6 | 421.8 | 2.498 | 0.3932 | 0.4409 | 0.4028 | 46.6 | 21.2 | 8.09 | 3.335 | 25.3 | 70.4 | 34.2 | 41.7 | 46.3 | 1.348 | None | 0
2024-09-03 08:02 | 2791.7 | 503.3 | 2.441 | 0.3706 | 0.6136 | 0.3117 | 39.7 | 21.6 | 9.69 | 4.363 | 25.1 | 61.8 | 35 | 20.8 | 31.8 | 1.544 | None | 0
2024-09-03 09:24 | 2760 | 447.9 | 2.04 | 0.5265 | 0.5651 | 0.2957 | 38.4 | 23.8 | 8.16 | 3.437 | 49.5 | 59.7 | 34.1 | 39.7 | 30.2 | 1.771 | None | 0
2024-09-03 10:50 | 2817.4 | 573.3 | 2.505 | 0.6938 | 0.4579 | 0.35 | 46.7 | 27.9 | 7.13 | 3.195 | 46.4 | 52.1 | 37 | 45.1 | 35.4 | 1.87 | None | 0
2024-09-03 12:19 | 3023.9 | 486 | 2.425 | 0.5796 | 0.5803 | 0.2316 | 45.7 | 24.9 | 8.21 | 3.999 | 36 | 56.7 | 46.6 | 28.9 | 35 | 1.71 | None | 0
2024-09-03 14:00 | 2866.1 | 522.4 | 2.653 | 0.3872 | 0.7082 | 0.3129 | 38.6 | 23.6 | 8.57 | 3.468 | 80.9 | 49.1 | 47.3 | 46.7 | 25.8 | 1.747 | None | 0
2024-09-03 15:24 | 3077 | 498.9 | 2.524 | 0.4306 | 0.5313 | 0.3072 | 44.7 | 24.9 | 7.87 | 3.81 | 40 | 57.7 | 42 | 42.2 | 28.2 | 1.381 | None | 0
2024-09-03 16:52 | 3005.2 | 475.9 | 2.335 | 0.4501 | 0.642 | 0.3107 | 44.7 | 21.4 | 7.27 | 4.253 | 44.8 | 45.8 | 48.4 | 30.4 | 41.6 | 1.218 | None | 0
2024-09-03 18:19 | 2704.7 | 472.3 | 2.778 | 0.5389 | 0.5852 | 0.3822 | 48.7 | 19.9 | 7.1 | 4.091 | 62.8 | 70.5 | 40.4 | 29.7 | 32.4 | 1.586 | None | 0
2024-09-04 08:01 | 3098.2 | 547.6 | 1.834 | 0.6571 | 0.4706 | 0.266 | 55.5 | 22 | 7.95 | 3.649 | 71.5 | 52.8 | 49 | 38.1 | 39.2 | 1.146 | None | 0
2024-09-04 09:25 | 3121.6 | 528.7 | 2.481 | 0.4533 | 0.5197 | 0.2576 | 34.6 | 21.9 | 7.49 | 3.791 | 37.2 | 51.8 | 43.1 | 34.4 | 36.6 | 1.632 | None | 0
2024-09-04 11:02 | 2850.9 | 558.3 | 1.971 | 0.6539 | 0.5526 | 0.2509 | 49 | 32.2 | 7.9 | 4.039 | 52.1 | 59.1 | 34.6 | 32.9 | 36.9 | 1.548 | None | 0
2024-09-04 12:25 | 3063 | 501.7 | 2.226 | 0.7104 | 0.4255 | 0.2475 | 41.5 | 30.8 | 7.81 | 3.117 | 50.2 | 63.3 | 34.9 | 52.5 | 32 | 1.502 | None | 0
2024-09-04 14:00 | 2871.5 | 508.6 | 2.657 | 0.465 | 0.2391 | 0.3882 | 47.1 | 30.7 | 8.73 | 2.978 | 87.9 | 60.7 | 44.5 | 45.1 | 42.1 | 1.738 | None | 0
2024-09-04 15:34 | 3014.7 | 492 | 2.118 | 0.4624 | 0.4166 | 0.2943 | 45.7 | 21.4 | 8.42 | 4.306 | 41.7 | 65.6 | 46.1 | 33.5 | 33.5 | 1.468 | None | 0
2024-09-04 17:12 | 2810.3 | 491.4 | 2.073 | 0.4639 | 0.2842 | 0.3818 | 47.5 | 30.3 | 7.72 | 2.999 | 46 | 53.4 | 31.9 | 40.2 | 32 | 1.326 | None | 0
2024-09-04 18:36 | 2731 | 468.7 | 3.215 | 0.5062 | 0.4249 | 0.3217 | 38.8 | 22.9 | 7.79 | 4.407 | 57.6 | 61 | 56.4 | 38.7 | 32.8 | 1.658 | None | 0
2024-09-05 08:09 | 2942.6 | 502.5 | 2.092 | 0.4642 | 0.3293 | 0.2301 | 49.8 | 29.9 | 8.47 | 3.222 | 66.5 | 60.2 | 47.2 | 43.1 | 29.7 | 1.951 | None | 0
2024-09-05 09:35 | 2981.4 | 476.3 | 2.995 | 0.5884 | 0.588 | 0.1794 | 45.2 | 26.3 | 8.06 | 3.139 | 0.1 | 63.4 | 36.7 | 36.7 | 40.1 | 1.741 | None | 0
2024-09-05 10:59 | 2940.3 | 513.3 | 2.448 | 0.3451 | 0.3817 | 0.1838 | 52 | 22 | 8.16 | 3.817 | 65.2 | 63.6 | 31.8 | 48.2 | 25.6 | 1.817 | None | 0
2024-09-05 12:33 | 2822.4 | 505.1 | 2.343 | 0.4465 | 0.5544 | 0.2287 | 53 | 30 | 8.59 | 2.858 | 15.2 | 66.7 | 27.8 | 49.5 | 34.6 | 1.685 | None | 0
2024-09-05 14:04 | 2940 | 508.6 | 2.67 | 2.6611 | 2.051 | 1.2596 | 59.7 | 29.8 | 7.61 | 4.529 | 97.6 | 101.1 | 51.1 | 37.6 | 38 | 1.759 | bearing_fault | 1
2024-09-05 15:33 | 3040.4 | 550.3 | 2.901 | 0.587 | 0.5702 | 0.4041 | 49.9 | 21.8 | 8.48 | 4.27 | 35.8 | 58.9 | 46.5 | 41.4 | 47.4 | 1.761 | None | 0
2024-09-05 17:02 | 2993.3 | 498.9 | 2.156 | 0.7195 | 0.3132 | 0.3074 | 49.5 | 26 | 7.8 | 4.116 | 48.2 | 51 | 40.3 | 43.4 | 45.9 | 1.639 | None | 0
2024-09-05 18:33 | 3027.4 | 522.7 | 2.347 | 0.3711 | 0.6123 | 0.3742 | 51.7 | 19.2 | 6.88 | 2.89 | 6.8 | 55.8 | 42.8 | 37.7 | 37.3 | 1.45 | None | 0
2024-09-06 08:02 | 2899.5 | 561.5 | 2.754 | 0.4348 | 0.542 | 0.2556 | 51.3 | 23.8 | 7.42 | 4.018 | 87.2 | 57.2 | 22.2 | 36.2 | 34.3 | 1.832 | None | 0
2024-09-06 09:28 | 3175.8 | 539.2 | 2.586 | 0.2734 | 0.5804 | 0.2498 | 39.2 | 23.8 | 7.54 | 3.976 | 24.8 | 65.3 | 21.6 | 41.7 | 29.4 | 1.711 | None | 0
2024-09-06 11:06 | 2823.6 | 534.6 | 2.831 | 0.389 | 0.683 | 0.3617 | 46.4 | 23.8 | 8.67 | 3.566 | 30.7 | 65.2 | 43.8 | 39.4 | 27.4 | 1.597 | None | 0
2024-09-06 12:33 | 3073.1 | 490.8 | 2.655 | 0.3231 | 0.5794 | 0.3133 | 38.1 | 29.8 | 7.94 | 3.836 | 62.1 | 62.1 | 42.1 | 48.7 | 29.9 | 1.606 | None | 0
2024-09-06 14:00 | 3177.3 | 506.9 | 3.042 | 0.4479 | 0.3817 | 0.3587 | 42.4 | 21 | 7.85 | 3.747 | 0.8 | 61.2 | 41.1 | 40.5 | 38.9 | 1.751 | None | 0
2024-09-06 15:23 | 3072.1 | 460.5 | 2.554 | 0.4772 | 0.5653 | 0.3041 | 42.6 | 24.3 | 8.75 | 3.015 | 99.1 | 57.5 | 52.3 | 50.8 | 31.7 | 1.548 | None | 0
2024-09-06 16:56 | 2969.6 | 515 | 2.567 | 0.5469 | 0.3496 | 0.27 | 47.9 | 27.3 | 7.61 | 3.325 | 50.7 | 60 | 45.7 | 29.8 | 42.8 | 1.924 | None | 0
2024-09-06 18:28 | 2920.8 | 508.2 | 2.597 | 0.4701 | 0.4937 | 0.2827 | 43.8 | 21.1 | 7.8 | 3.379 | 83.4 | 50 | 36 | 34.7 | 35.1 | 1.762 | None | 0
2024-09-07 08:08 | 3155.4 | 500.7 | 2.457 | 0.547 | 0.4497 | 0.3246 | 44.2 | 22.3 | 8.02 | 2.893 | 90.7 | 59.3 | 36.1 | 34 | 31.7 | 1.756 | None | 0
2024-09-07 09:38 | 2786.6 | 530.8 | 2.754 | 0.5114 | 0.501 | 0.3192 | 50 | 28.3 | 7.97 | 3.801 | 0 | 61.6 | 44.7 | 36.3 | 24 | 1.51 | None | 0
2024-09-07 11:14 | 2854.5 | 463.8 | 2.571 | 0.3967 | 0.349 | 0.2254 | 85.4 | 42.1 | 8.17 | 6.383 | 42.8 | 68 | 73.6 | 58 | 28.4 | 1.683 | thermal_overload | 1
2024-09-07 12:40 | 2940.4 | 549 | 2.736 | 0.3314 | 0.3606 | 0.2903 | 46.4 | 23.7 | 8.27 | 3.681 | 89 | 47.8 | 54.9 | 26.2 | 25.6 | 1.449 | None | 0
2024-09-07 14:07 | 3185.6 | 527.1 | 2.783 | 0.5584 | 0.4551 | 0.1784 | 48.7 | 27.6 | 7.59 | 4.249 | 69.3 | 62.8 | 34.3 | 46.6 | 29.2 | 2.051 | None | 0
2024-09-07 15:43 | 3057 | 497.9 | 2.629 | 0.6647 | 0.4777 | 0.2721 | 48.2 | 29.7 | 7.06 | 3.639 | 73.9 | 74.3 | 32.3 | 37.9 | 37.4 | 1.899 | None | 0
2024-09-07 17:18 | 3029.5 | 495.5 | 2.651 | 5.2467 | 2.5622 | 0.2263 | 54.8 | 23.8 | 8.2 | 3.508 | 55.1 | 100.3 | 41.3 | 36.7 | 34.8 | 6.048 | chatter | 1
2024-09-07 18:56 | 2953.5 | 514.4 | 2.197 | 0.5935 | 0.645 | 0.1 | 44 | 27.4 | 7.07 | 3.279 | 97.6 | 58.6 | 40.4 | 37.4 | 31.4 | 1.535 | None | 0
2024-09-08 08:07 | 2907.9 | 545.6 | 2.335 | 0.6458 | 0.5424 | 0.4768 | 41.2 | 23.7 | 8.16 | 3.611 | 10.3 | 65.4 | 49.2 | 37.9 | 42.3 | 1.835 | None | 0
2024-09-08 09:36 | 2893.5 | 503 | 2.753 | 0.5461 | 0.5396 | 0.2382 | 46 | 20.9 | 8.37 | 2.422 | 87 | 60.3 | 41.2 | 35.3 | 32.9 | 1.9 | None | 0
2024-09-08 11:00 | 3146.8 | 504.3 | 2.927 | 0.5302 | 0.4618 | 0.2247 | 40.2 | 25 | 8.56 | 4.205 | 67.8 | 51 | 43.6 | 26.8 | 40.8 | 1.51 | None | 0
2024-09-08 12:36 | 2794.2 | 500.5 | 1.918 | 0.5111 | 0.3608 | 0.4298 | 43.2 | 24.3 | 7.93 | 3.657 | 54.8 | 59.4 | 26.1 | 40.4 | 42.4 | 1.626 | None | 0
2024-09-08 14:07 | 3241.3 | 553.5 | 2.33 | 0.4894 | 0.4996 | 0.2062 | 47.3 | 22.2 | 9 | 3.953 | 66.9 | 65.6 | 50.1 | 38.8 | 29.4 | 1.728 | None | 0
2024-09-08 15:40 | 3124.2 | 488.9 | 2.507 | 0.5607 | 0.6807 | 0.1839 | 42.5 | 24 | 7.3 | 3.959 | 78.4 | 42.8 | 40 | 39.8 | 30.6 | 1.661 | None | 0
2024-09-08 17:15 | 3163.6 | 499.1 | 2.236 | 0.4479 | 0.5224 | 0.2836 | 43.9 | 24.3 | 8.73 | 3.795 | 18.5 | 56.9 | 26.3 | 30.8 | 47.2 | 1.815 | None | 0
2024-09-08 18:45 | 2930.6 | 543.9 | 2.253 | 0.4853 | 0.6113 | 0.2604 | 43.6 | 25.8 | 7.62 | 3.092 | 22.1 | 49.8 | 43.2 | 40.4 | 41 | 2.136 | None | 0
2024-09-09 08:00 | 2977.5 | 504.4 | 2.642 | 0.3822 | 0.6239 | 0.2489 | 42.8 | 28.1 | 8.02 | 2.156 | 24.5 | 59.6 | 34.3 | 18.3 | 32.7 | 1.698 | None | 0
2024-09-09 09:22 | 2785 | 534.1 | 2.974 | 0.5475 | 0.556 | 0.2266 | 39.5 | 28.1 | 8.08 | 4.373 | 34.7 | 64.6 | 32.3 | 53.3 | 41 | 1.889 | None | 0
2024-09-09 11:00 | 2921.3 | 472.7 | 1.89 | 0.4041 | 0.522 | 0.2849 | 50.1 | 24.7 | 8.67 | 3.507 | 56.6 | 58.4 | 42.5 | 43.8 | 27.6 | 1.441 | None | 0
2024-09-09 12:26 | 3074 | 493.8 | 2.449 | 0.5034 | 0.4012 | 0.4309 | 51.9 | 23.4 | 7.45 | 3.365 | 91.1 | 55.9 | 31.8 | 32.9 | 27.6 | 1.848 | None | 0
2024-09-09 14:00 | 3194.4 | 544.5 | 2.639 | 0.55 | 0.4792 | 0.1711 | 49.8 | 29 | 9.07 | 3.394 | 25.4 | 53.8 | 44.3 | 54.4 | 28.3 | 1.763 | None | 0
2024-09-09 15:31 | 2833.9 | 479.7 | 2.734 | 0.5586 | 0.4639 | 0.3672 | 49.7 | 24.7 | 6.93 | 3.315 | 55.3 | 53.9 | 36.9 | 36.2 | 37.7 | 1.842 | None | 0
2024-09-09 17:08 | 2945.2 | 495.5 | 2.596 | 0.5772 | 0.533 | 0.4227 | 42.9 | 23.2 | 7.96 | 3.494 | 97.7 | 65 | 39.2 | 26.4 | 42.3 | 1.631 | None | 0
2024-09-09 18:30 | 2977.3 | 507.7 | 3.028 | 0.4787 | 0.3586 | 0.2499 | 45.9 | 25.5 | 8.29 | 3.47 | 67.7 | 64.4 | 43.3 | 25.9 | 33.2 | 1.68 | None | 0
2024-09-10 08:04 | 2790.6 | 470.3 | 2.509 | 0.5486 | 0.4463 | 0.3301 | 41.1 | 19.5 | 8.52 | 3.547 | 42.9 | 73.5 | 29.3 | 29.6 | 43.6 | 1.469 | None | 0
2024-09-10 09:26 | 3088.7 | 487.6 | 2.894 | 0.4513 | 0.5404 | 0.2902 | 44.3 | 23.6 | 7.29 | 3.403 | 7.4 | 63.9 | 40.6 | 43.9 | 33.7 | 1.32 | None | 0
2024-09-10 11:01 | 2891.4 | 503.4 | 2.306 | 0.3029 | 0.4298 | 0.1625 | 44.8 | 23.4 | 7.02 | 3.855 | 32.4 | 67.9 | 51.5 | 39.7 | 29.3 | 1.36 | None | 0
2024-09-10 12:32 | 2970.7 | 501.4 | 2.517 | 0.553 | 0.4084 | 0.3975 | 38.1 | 22.6 | 8.66 | 3.791 | 32.1 | 51.4 | 43.4 | 48 | 38.9 | 1.738 | None | 0
2024-09-10 14:01 | 2932.2 | 538.4 | 2.136 | 0.5298 | 0.4209 | 0.3028 | 45.7 | 26.1 | 8.12 | 3.286 | 67.4 | 58 | 45.2 | 47.3 | 21.1 | 1.552 | None | 0
2024-09-10 15:23 | 2881.6 | 546.2 | 2.77 | 0.6013 | 0.4728 | 0.2583 | 42.3 | 28.2 | 7.05 | 3.578 | 17.1 | 50.5 | 44.1 | 49.1 | 43.3 | 1.092 | None | 0
2024-09-10 16:56 | 2998.9 | 474.3 | 2.464 | 0.4975 | 0.2619 | 0.1783 | 46.3 | 30.1 | 7.75 | 3.034 | 49.3 | 57.9 | 27.7 | 33.6 | 32.4 | 1.704 | None | 0
2024-09-10 18:24 | 2967.7 | 503.3 | 2.607 | 0.3397 | 0.4254 | 0.3417 | 43.8 | 23.5 | 7.63 | 3.749 | 40 | 55.4 | 43.3 | 36.9 | 38.4 | 1.199 | None | 0
2024-09-11 08:06 | 2944.2 | 520.2 | 2.406 | 0.4908 | 0.5953 | 0.3122 | 46.7 | 24.2 | 8.57 | 4.176 | 14 | 62.3 | 39.7 | 30.9 | 40.4 | 1.501 | None | 0
2024-09-11 09:40 | 2890.7 | 545.5 | 2.676 | 0.5887 | 0.5324 | 0.3485 | 48.5 | 23 | 7.82 | 3.853 | 88.8 | 59.5 | 36.1 | 43 | 25.1 | 1.25 | None | 0
2024-09-11 11:09 | 3047.9 | 521.6 | 2.619 | 0.5476 | 0.542 | 0.3444 | 38.7 | 26.6 | 7.91 | 3.467 | 62.1 | 64.9 | 54.9 | 28.5 | 42.6 | 1.598 | None | 0
2024-09-11 12:36 | 3248 | 508.7 | 2.202 | 0.4853 | 0.3172 | 0.2349 | 43.4 | 19.4 | 7.87 | 3.113 | 67.4 | 69.4 | 18.3 | 41.8 | 34 | 1.438 | None | 0
2024-09-11 14:10 | 3021 | 520 | 2.219 | 0.3336 | 0.4586 | 0.1 | 41.8 | 23.8 | 8.84 | 3.774 | 39.5 | 62.4 | 66.7 | 31.1 | 40.3 | 1.605 | None | 0
2024-09-11 15:44 | 3149.4 | 520.2 | 2.492 | 0.3974 | 0.4884 | 0.2912 | 50.9 | 25.9 | 8.45 | 3.262 | 83.8 | 59.4 | 47.3 | 40.8 | 42.5 | 1.487 | None | 0
2024-09-11 17:13 | 2791.5 | 472.2 | 2.698 | 0.5477 | 0.5464 | 0.2858 | 53.5 | 23.1 | 8.35 | 3.511 | 92.6 | 61.4 | 47 | 24.8 | 32.2 | 1.983 | None | 0
2024-09-11 18:43 | 3023.7 | 505.8 | 3.059 | 0.3335 | 0.6111 | 0.3131 | 45.2 | 23.7 | 8.1 | 3.807 | 2.5 | 74.7 | 28.1 | 35.4 | 39.5 | 1.793 | None | 0
2024-09-12 08:10 | 2835.4 | 543.8 | 2.591 | 0.4682 | 0.5955 | 0.4214 | 47 | 28 | 8.1 | 3.179 | 45 | 53.5 | 37.2 | 29.5 | 45.9 | 1.56 | None | 0
2024-09-12 09:39 | 2778.5 | 493.8 | 2.802 | 0.5038 | 0.4415 | 0.2961 | 55.5 | 54.3 | 1.47 | 3.542 | 98.9 | 60.3 | 22.2 | 31.1 | 29.9 | 1.714 | coolant_failure | 1
2024-09-12 11:17 | 2634.2 | 503.9 | 2.016 | 2.7371 | 2.499 | 0.3554 | 46.5 | 28.6 | 8.44 | 3.085 | 83.7 | 79.6 | 34.2 | 37.7 | 41.8 | 6.573 | chatter | 1
2024-09-12 12:47 | 3178.8 | 492.7 | 3.104 | 0.5614 | 0.6412 | 0.3302 | 43.7 | 29.9 | 7.81 | 3.371 | 78.8 | 57.4 | 37 | 25.5 | 41.7 | 1.725 | None | 0
2024-09-12 14:18 | 3142.5 | 430.6 | 2.682 | 0.5963 | 0.464 | 0.1892 | 51.8 | 26.6 | 7.36 | 3.321 | 98.1 | 64.6 | 42.6 | 29.2 | 41.3 | 1.474 | None | 0
2024-09-12 15:48 | 3036.5 | 500.6 | 2.485 | 0.5302 | 0.3917 | 0.1968 | 43.9 | 24.1 | 7.93 | 3.99 | 75.8 | 62.9 | 36.7 | 32.7 | 29.5 | 1.517 | None | 0
2024-09-12 17:23 | 2770.1 | 509.1 | 2.451 | 0.4155 | 0.4793 | 0.3923 | 40.9 | 29.7 | 8.01 | 3.587 | 12.5 | 60.6 | 38.3 | 42.9 | 37.1 | 1.684 | None | 0
2024-09-12 18:51 | 2970.6 | 484.6 | 2.168 | 0.4386 | 0.6349 | 0.2296 | 38.3 | 17.4 | 8.67 | 3.235 | 15.9 | 48 | 40.4 | 33.3 | 62.4 | 1.401 | None | 0
2024-09-13 08:02 | 3045.3 | 465.4 | 2.254 | 0.4067 | 0.4095 | 0.3295 | 45.9 | 20.3 | 8.43 | 3.336 | 95.2 | 66.5 | 31.5 | 36.1 | 41.2 | 1.285 | None | 0
2024-09-13 09:33 | 3026.3 | 473.6 | 3.073 | 0.5591 | 0.4571 | 0.2181 | 42.3 | 27.3 | 7.51 | 3.911 | 2.4 | 70.5 | 36.8 | 32 | 29 | 1.782 | None | 0
2024-09-13 10:58 | 2723.4 | 522.9 | 2.203 | 0.4306 | 0.4136 | 0.3597 | 51.1 | 32.4 | 8.52 | 2.876 | 37.7 | 47.4 | 32.8 | 33.2 | 37.7 | 1.275 | None | 0
2024-09-13 12:34 | 2866.5 | 559.2 | 2.198 | 0.4606 | 0.5956 | 0.3198 | 48.2 | 27 | 6.7 | 3.179 | 43.1 | 64.8 | 35.3 | 42 | 23.2 | 1.474 | None | 0
2024-09-13 14:10 | 2990.4 | 541.5 | 2.289 | 0.5022 | 0.5288 | 0.2762 | 44.5 | 25.6 | 8.21 | 3.085 | 25.9 | 50.3 | 37.4 | 43.3 | 39.7 | 1.512 | None | 0
2024-09-13 15:40 | 3080.4 | 459.7 | 2.141 | 0.6641 | 0.5926 | 0.3533 | 69.7 | 52.5 | 0.52 | 3.571 | 93.4 | 67.9 | 42.1 | 42.8 | 44.1 | 1.519 | coolant_failure | 1
2024-09-13 17:17 | 2670.6 | 525.6 | 2.505 | 0.5657 | 0.6565 | 0.3208 | 53.7 | 26.7 | 7.3 | 3.554 | 83.3 | 66.7 | 38 | 52.3 | 37.4 | 1.888 | None | 0
2024-09-13 18:45 | 2975.7 | 480.1 | 2.827 | 0.4227 | 0.3488 | 0.2422 | 39.2 | 28.5 | 7.41 | 3.444 | 95.6 | 70.9 | 36.7 | 43.6 | 25.2 | 1.555 | None | 0
2024-09-14 08:02 | 3021.5 | 482.5 | 2.317 | 3.336 | 2.3811 | 1.4998 | 59.8 | 27.2 | 8.73 | 3.472 | 96.7 | 77.9 | 30.4 | 42.5 | 32.5 | 1.607 | bearing_fault | 1
2024-09-14 09:25 | 3127.4 | 486.1 | 2.088 | 0.6651 | 0.4566 | 0.3535 | 54.7 | 25.2 | 8.23 | 2.967 | 39.2 | 55.1 | 28.6 | 30.3 | 34.3 | 1.699 | None | 0
2024-09-14 10:47 | 3103.9 | 521.2 | 2.588 | 0.5615 | 0.5069 | 0.3886 | 41.2 | 28.1 | 8.19 | 3.13 | 94.6 | 75.1 | 39.3 | 35.3 | 38.5 | 1.581 | None | 0
2024-09-14 12:14 | 3087.4 | 528.8 | 2.483 | 0.3402 | 0.5506 | 0.2897 | 48.3 | 25.9 | 8.48 | 3.737 | 48.5 | 58.6 | 37 | 41 | 29.7 | 1.785 | None | 0
2024-09-14 14:00 | 2880 | 497.1 | 2.801 | 0.4085 | 0.4509 | 0.4429 | 50.9 | 26.5 | 7.88 | 2.919 | 83.3 | 56.1 | 43.1 | 43.3 | 25.4 | 1.696 | None | 0
2024-09-14 15:31 | 2713.8 | 497.6 | 2.364 | 0.4008 | 0.4308 | 0.2404 | 44.9 | 27.9 | 8.69 | 3.397 | 78.8 | 53.7 | 26.7 | 46.5 | 34.8 | 1.854 | None | 0
2024-09-14 17:01 | 2941 | 513.9 | 2.422 | 0.6441 | 0.5957 | 0.1755 | 48.4 | 22.2 | 7.89 | 3.887 | 22.4 | 48.4 | 45.5 | 34.5 | 34.5 | 1.679 | None | 0
2024-09-14 18:27 | 3150.2 | 517 | 2.455 | 0.6256 | 0.5546 | 0.1871 | 43.5 | 24.9 | 6.43 | 3.588 | 57.1 | 57.1 | 34 | 45.2 | 31.2 | 1.634 | None | 0
2024-09-15 08:03 | 3209 | 535.3 | 2.527 | 0.4375 | 0.5316 | 0.2992 | 54.1 | 25.3 | 8.8 | 3.23 | 97.1 | 67.1 | 36.7 | 36.4 | 28.8 | 1.198 | None | 0
2024-09-15 09:27 | 3106.6 | 461.5 | 2.382 | 0.4353 | 0.2854 | 0.301 | 42.8 | 21.4 | 6.53 | 3.79 | 52.7 | 48.5 | 41.8 | 42.9 | 26 | 1.395 | None | 0
2024-09-15 10:53 | 3064.4 | 500.6 | 2.334 | 0.5045 | 0.6207 | 0.31 | 40.2 | 21.7 | 7.87 | 3.214 | 52.2 | 59.2 | 34.4 | 25 | 31.5 | 1.785 | None | 0
2024-09-15 12:15 | 3056.9 | 468 | 1.945 | 0.5075 | 0.5184 | 0.2466 | 49.4 | 23.1 | 8.38 | 3.524 | 62.7 | 60.3 | 28.1 | 49.5 | 40.8 | 1.466 | None | 0
2024-09-15 14:00 | 2916.6 | 498.5 | 2.33 | 0.4038 | 0.4838 | 0.4781 | 48.5 | 28.1 | 6.82 | 3.192 | 92.9 | 50.2 | 37.5 | 44 | 49.4 | 1.593 | None | 0
2024-09-15 15:28 | 2980.5 | 493.2 | 2.715 | 0.4751 | 0.4181 | 0.4209 | 45.7 | 24.4 | 7.93 | 2.908 | 38.8 | 48.9 | 29.6 | 34.7 | 43.1 | 1.627 | None | 0
2024-09-15 17:00 | 3250.4 | 498.6 | 2.755 | 3.1778 | 1.6907 | 1.7667 | 63 | 25.4 | 7.92 | 3.454 | 3.8 | 85.8 | 27.8 | 42.5 | 39 | 1.542 | bearing_fault | 1
2024-09-15 18:35 | 2858.6 | 476 | 2.359 | 0.6272 | 0.4109 | 0.2918 | 42.5 | 25.9 | 8.46 | 3.985 | 18 | 68.3 | 45.2 | 43.3 | 30.8 | 1.938 | None | 0
2024-09-16 08:05 | 3242.2 | 455.4 | 2.89 | 0.324 | 0.3002 | 0.3039 | 41.3 | 26.9 | 8.24 | 3.958 | 96 | 51.7 | 40.2 | 49.3 | 36.8 | 1.156 | None | 0
2024-09-16 09:41 | 2951.7 | 437.2 | 2.491 | 0.3229 | 0.4182 | 0.3549 | 42 | 26.5 | 7.33 | 3.796 | 26.1 | 56 | 42.1 | 35.7 | 40.9 | 1.823 | None | 0
2024-09-16 11:04 | 3198.8 | 496.1 | 2.099 | 0.5435 | 0.3401 | 0.1781 | 46.6 | 25.2 | 7.68 | 3.788 | 74.4 | 59.7 | 44.5 | 31.6 | 36.5 | 1.646 | None | 0
2024-09-16 12:36 | 2789 | 487.1 | 2.004 | 0.3763 | 0.494 | 0.1629 | 44 | 24.6 | 7.46 | 3.805 | 38.4 | 72.5 | 42.5 | 41.7 | 41.2 | 1.49 | None | 0
2024-09-16 14:00 | 3087.9 | 479.7 | 2.865 | 0.4499 | 0.3849 | 0.2025 | 37.5 | 28.3 | 7.07 | 3.42 | 3.8 | 65.6 | 34.5 | 35.5 | 38.9 | 1.795 | None | 0
2024-09-16 15:26 | 2889.5 | 539.7 | 2.388 | 0.5063 | 0.573 | 0.4203 | 42.9 | 23.5 | 7.67 | 3.003 | 33.1 | 72.3 | 38.4 | 49.3 | 51.4 | 1.373 | None | 0
2024-09-16 16:49 | 2787.7 | 474.2 | 2.136 | 0.5675 | 0.3336 | 0.2476 | 43.9 | 29.1 | 8.74 | 3.568 | 41.3 | 66.7 | 33.9 | 35.9 | 42.2 | 1.788 | None | 0
2024-09-16 18:19 | 3032.8 | 542.5 | 1.822 | 0.4779 | 0.6195 | 0.3647 | 47.5 | 23.3 | 8.22 | 3.877 | 23.2 | 68.1 | 42.7 | 40 | 22.4 | 1.432 | None | 0
2024-09-17 08:08 | 3151.4 | 548.7 | 2.381 | 0.6779 | 0.5837 | 0.3471 | 46.5 | 24.1 | 8.21 | 3.846 | 96.9 | 47.4 | 29.5 | 34.1 | 27.3 | 1.501 | None | 0
2024-09-17 09:45 | 2873.3 | 441.5 | 2.621 | 0.5 | 0.3934 | 0.2856 | 53.8 | 27.1 | 7.39 | 3.595 | 99.1 | 39.5 | 33 | 39.4 | 34.5 | 1.736 | None | 0
2024-09-17 11:12 | 2775.1 | 502.8 | 2.291 | 0.6191 | 0.4906 | 0.3662 | 40.1 | 32.1 | 7.02 | 3.636 | 27.7 | 67.1 | 40.4 | 38.4 | 45.2 | 1.582 | None | 0
2024-09-17 12:40 | 2986.2 | 488 | 2.184 | 0.5279 | 0.4146 | 0.2018 | 47.8 | 19.2 | 8.28 | 2.941 | 95.9 | 63 | 37.9 | 29.5 | 30.8 | 1.752 | None | 0
2024-09-17 14:10 | 2986.9 | 412.6 | 2.335 | 0.7131 | 0.5579 | 0.2623 | 48.2 | 27.6 | 8.5 | 4.124 | 92 | 42.8 | 31.5 | 39.2 | 32.8 | 1.641 | None | 0
2024-09-17 15:44 | 3082.2 | 456.7 | 2.873 | 0.6058 | 0.68 | 0.1227 | 46.4 | 26.4 | 8.08 | 3.455 | 94.9 | 53.5 | 16.8 | 27.7 | 30.1 | 1.543 | None | 0
2024-09-17 17:06 | 3142.4 | 523.2 | 2.082 | 0.5043 | 0.6181 | 0.3078 | 43.5 | 23.6 | 8.38 | 2.657 | 73.7 | 56.4 | 36.8 | 44.6 | 34 | 1.631 | None | 0
2024-09-17 18:31 | 2991.1 | 560.6 | 2.307 | 0.5629 | 0.4312 | 0.2366 | 41.6 | 26.1 | 7.83 | 3.445 | 48.9 | 66.1 | 39.5 | 47.4 | 42.8 | 1.707 | None | 0
2024-09-18 08:07 | 3278.3 | 527.1 | 2.863 | 0.4739 | 0.5115 | 0.4752 | 44.8 | 21.4 | 8.03 | 3.532 | 41.2 | 60.7 | 44.6 | 33.2 | 21.2 | 1.534 | None | 0
2024-09-18 09:36 | 3033.6 | 509.7 | 2.648 | 0.4729 | 0.6522 | 0.3047 | 36.1 | 22.6 | 7.64 | 3.715 | 2.8 | 66.8 | 36.9 | 44.1 | 33.1 | 1.709 | None | 0
2024-09-18 10:59 | 2948 | 499.4 | 2.554 | 0.3697 | 0.5524 | 0.3655 | 40.4 | 26.3 | 8.19 | 3.471 | 21.4 | 50.3 | 47.3 | 37.3 | 27.6 | 1.566 | None | 0
2024-09-18 12:27 | 2758.3 | 550.5 | 2.305 | 0.9377 | 1.3723 | 0.3522 | 40.1 | 22 | 7.91 | 4.736 | 99.2 | 57.3 | 46.4 | 42.2 | 40.8 | 3.42 | tool_wear | 1
2024-09-18 14:03 | 2960.6 | 564.4 | 2.509 | 0.7061 | 0.5651 | 0.2938 | 47.5 | 25.5 | 8.3 | 3.288 | 11.3 | 44.5 | 38.3 | 39.8 | 37.1 | 1.689 | None | 0
2024-09-18 15:28 | 2949.5 | 482.4 | 2.339 | 0.9026 | 1.0983 | 0.3794 | 48.1 | 23 | 8.39 | 5.052 | 97 | 84.1 | 45.2 | 34.8 | 31.2 | 3.881 | tool_wear | 1
2024-09-18 17:06 | 3144 | 440 | 2.242 | 0.4345 | 0.4931 | 0.3026 | 39.6 | 23.6 | 7.82 | 3.427 | 79.1 | 58.9 | 46.6 | 29.3 | 44.7 | 1.296 | None | 0
2024-09-18 18:34 | 3069.4 | 437.1 | 2.176 | 0.4906 | 0.3789 | 0.338 | 38.5 | 28.2 | 8.26 | 4.297 | 39.2 | 60.9 | 36 | 47.9 | 34.9 | 1.672 | None | 0
2024-09-19 08:10 | 2823.1 | 539.7 | 2.735 | 0.494 | 0.4234 | 0.4886 | 60.8 | 35.3 | 7.65 | 5.17 | 39.6 | 61.4 | 64.8 | 68.7 | 39.8 | 1.222 | thermal_overload | 1
2024-09-19 09:41 | 3025.8 | 498.6 | 2.482 | 0.5384 | 0.4098 | 0.3154 | 49.9 | 24.9 | 8.9 | 3.192 | 27.2 | 43.5 | 41.7 | 37.7 | 43.4 | 1.729 | None | 0
2024-09-19 11:13 | 3100.7 | 505.5 | 2.594 | 0.4531 | 0.4649 | 0.2578 | 49.6 | 26.4 | 8.71 | 3.934 | 84 | 59.2 | 37 | 34.2 | 33.8 | 1.964 | None | 0
2024-09-19 12:40 | 3229.2 | 446.3 | 2.546 | 0.5445 | 0.51 | 0.2434 | 48.2 | 25.8 | 8.15 | 3.501 | 81.7 | 68.2 | 55.2 | 40.3 | 32.7 | 1.731 | None | 0
2024-09-19 14:03 | 3133.1 | 477.4 | 2.632 | 3.2359 | 2.8468 | 1.2629 | 73.3 | 23.2 | 7.62 | 3.864 | 50.6 | 83.9 | 45.6 | 36 | 32.7 | 1.96 | bearing_fault | 1
2024-09-19 15:41 | 3114.1 | 491.1 | 2.424 | 0.6267 | 0.5216 | 0.3094 | 53.9 | 26.1 | 8.12 | 3.465 | 58.8 | 54.4 | 42.4 | 29.3 | 34.7 | 1.449 | None | 0
2024-09-19 17:06 | 3009 | 506.2 | 2.356 | 0.4732 | 0.5664 | 0.3047 | 40 | 21.9 | 7.39 | 3.787 | 24.6 | 54.9 | 35.5 | 42.7 | 34.8 | 1.258 | None | 0
2024-09-19 18:36 | 3058.2 | 488 | 2.255 | 0.5611 | 0.4584 | 0.1734 | 43 | 23.5 | 8.2 | 4.005 | 14.4 | 63.4 | 53.6 | 38.1 | 46.4 | 1.632 | None | 0
2024-09-20 08:04 | 3187.4 | 468.9 | 2.076 | 0.3854 | 0.5738 | 0.1189 | 48.9 | 29.8 | 6.93 | 4.071 | 33.2 | 60.2 | 36.3 | 35.8 | 41 | 1.818 | None | 0
2024-09-20 09:32 | 2800.1 | 476.5 | 2.163 | 0.4278 | 0.6138 | 0.2225 | 31.2 | 26.9 | 7.46 | 3.805 | 77.7 | 49.9 | 43.2 | 33.7 | 29.4 | 1.565 | None | 0
2024-09-20 11:05 | 2947.6 | 536.2 | 2.39 | 0.3826 | 0.5415 | 0.3047 | 43.7 | 25 | 8.18 | 2.67 | 89.3 | 56.5 | 48.6 | 38.6 | 46.6 | 1.907 | None | 0
2024-09-20 12:28 | 2884.1 | 507.3 | 2.019 | 0.4954 | 0.4455 | 0.3051 | 49.8 | 26.3 | 8.7 | 2.895 | 41.7 | 65.7 | 43.6 | 38 | 39.4 | 2.175 | None | 0
2024-09-20 14:00 | 3056.9 | 518.4 | 2.085 | 0.4141 | 0.5947 | 0.3364 | 43.3 | 22.6 | 8.18 | 3.621 | 89.7 | 51.8 | 34.4 | 41.7 | 30.1 | 1.097 | None | 0
2024-09-20 15:25 | 3184.5 | 473 | 2.813 | 0.3479 | 0.5483 | 0.329 | 48.7 | 25.8 | 7.84 | 2.917 | 29.4 | 75.4 | 41.7 | 40.5 | 35.5 | 1.732 | None | 0
2024-09-20 16:54 | 2910.5 | 411.4 | 2.567 | 0.4614 | 0.5619 | 0.26 | 35 | 23.6 | 7.52 | 3.066 | 38.1 | 59.8 | 38.3 | 43.4 | 35.5 | 1.878 | None | 0
2024-09-20 18:29 | 2641.5 | 484.3 | 2.364 | 0.3271 | 0.6535 | 0.2183 | 46.4 | 23.3 | 7.74 | 3.86 | 31.8 | 56.6 | 35.4 | 24 | 37.1 | 1.94 | None | 0
2024-09-21 08:02 | 2938.2 | 474 | 3.181 | 0.6327 | 0.5709 | 0.3417 | 42.7 | 24.6 | 7.12 | 3.234 | 24.2 | 67.5 | 50.5 | 39.2 | 30.9 | 1.378 | None | 0
2024-09-21 09:32 | 3137 | 510.5 | 2.006 | 0.4442 | 0.6574 | 0.3181 | 43.9 | 23.2 | 7.8 | 3.273 | 40.1 | 62.8 | 42.7 | 43.9 | 38.6 | 1.388 | None | 0
2024-09-21 10:57 | 3080.6 | 598.6 | 2.793 | 1.997 | 1.0482 | 0.2125 | 40.3 | 25.4 | 9.1 | 4.958 | 85.4 | 90.5 | 46.3 | 41.6 | 44.6 | 4.08 | tool_wear | 1
2024-09-21 12:31 | 3064.2 | 520.9 | 2.467 | 0.4508 | 0.4569 | 0.35 | 53 | 26.2 | 8.06 | 3.985 | 21.5 | 47.1 | 36 | 47.2 | 40.8 | 1.706 | None | 0
2024-09-21 14:00 | 2958 | 582.1 | 2.736 | 0.3805 | 0.6149 | 0.3766 | 45.3 | 24.2 | 8.21 | 4.005 | 52.9 | 61.4 | 37.2 | 32.9 | 23.4 | 1.573 | None | 0
2024-09-21 15:22 | 2808.1 | 517.1 | 2.533 | 2.6386 | 2.1451 | 1.1959 | 66.7 | 16.4 | 7.07 | 4.435 | 65.4 | 84.5 | 39.5 | 40.9 | 31.1 | 1.893 | bearing_fault | 1
2024-09-21 16:45 | 3077.3 | 481.1 | 1.938 | 0.5089 | 0.6888 | 0.3772 | 55.3 | 22.4 | 8.7 | 3.842 | 73.8 | 61.5 | 43 | 31.6 | 35.9 | 1.737 | None | 0
2024-09-21 18:22 | 2874.9 | 510.4 | 2.529 | 0.6887 | 0.6302 | 0.24 | 40.4 | 21.8 | 8.76 | 4.131 | 79.1 | 66.6 | 51.8 | 52.1 | 35.4 | 1.703 | None | 0
2024-09-22 08:01 | 3327.6 | 553.4 | 2.601 | 0.4533 | 0.5088 | 0.3681 | 45.7 | 26.1 | 8.11 | 3.218 | 50.8 | 72.1 | 39.7 | 34.7 | 43.8 | 1.609 | None | 0
2024-09-22 09:30 | 3085.6 | 554.9 | 1.842 | 0.4555 | 0.6201 | 0.2874 | 41.6 | 22.8 | 8.31 | 2.937 | 36.4 | 66.1 | 30.9 | 35.9 | 43.7 | 1.701 | None | 0
2024-09-22 10:57 | 2912.9 | 482.7 | 3.083 | 0.6005 | 0.5662 | 0.4636 | 41.4 | 23.5 | 7.67 | 3.742 | 26.3 | 60.4 | 45 | 42.6 | 28.7 | 1.617 | None | 0
2024-09-22 12:34 | 2908.3 | 507.6 | 2.593 | 0.6012 | 0.371 | 0.3715 | 46.5 | 27.5 | 7.86 | 3.423 | 42.2 | 73.3 | 36.1 | 32.7 | 31.3 | 1.574 | None | 0
2024-09-22 14:00 | 2986.1 | 457.1 | 2.702 | 0.5153 | 0.4184 | 0.3344 | 43.6 | 22.7 | 9.35 | 4.167 | 30.2 | 70.8 | 38.5 | 28.8 | 40 | 1.491 | None | 0
2024-09-22 15:32 | 2964.1 | 524.7 | 2.15 | 0.8335 | 0.5286 | 0.4373 | 54.9 | 25.6 | 7.77 | 3.347 | 54.9 | 68.1 | 52.9 | 49.2 | 45.4 | 1.669 | None | 0
2024-09-22 16:55 | 3167.5 | 546.6 | 2.707 | 0.4719 | 0.516 | 0.2595 | 53.9 | 23.1 | 8.92 | 3.255 | 1.2 | 56.1 | 35.4 | 46.5 | 39.8 | 1.869 | None | 0
2024-09-22 18:18 | 3028 | 501.2 | 2.827 | 0.3731 | 0.6308 | 0.3441 | 44.2 | 23.6 | 9.03 | 3.382 | 47.4 | 53.3 | 35.8 | 41.4 | 37.7 | 1.466 | None | 0
2024-09-23 08:02 | 2890.3 | 480 | 2.576 | 0.3997 | 0.5302 | 0.4788 | 37.3 | 21.5 | 8.22 | 3.483 | 74 | 57.9 | 34.3 | 35.3 | 34.1 | 1.477 | None | 0
2024-09-23 09:27 | 3283.6 | 510.8 | 2.497 | 0.4725 | 0.3731 | 0.3651 | 43.5 | 23.4 | 7.94 | 3.513 | 27.9 | 63.2 | 32.3 | 44.1 | 43.8 | 1.639 | None | 0
2024-09-23 10:53 | 3007.4 | 512.5 | 2.232 | 0.6519 | 0.4455 | 0.3121 | 50.2 | 26.5 | 7.34 | 3.56 | 87.1 | 56 | 35.1 | 27.2 | 26.2 | 1.843 | None | 0
2024-09-23 12:30 | 2628.9 | 502.4 | 2.435 | 5.2447 | 2.607 | 0.2784 | 40.6 | 22.1 | 8.27 | 4.039 | 18.2 | 87.9 | 41.9 | 27.4 | 25.4 | 3.384 | chatter | 1
2024-09-23 14:00 | 2908.8 | 505.4 | 2.346 | 0.6566 | 0.3177 | 0.2225 | 53 | 22.9 | 8.01 | 3.039 | 79 | 62.8 | 21.3 | 29.7 | 45.9 | 1.756 | None | 0
2024-09-23 15:32 | 3054.5 | 494.8 | 2.672 | 0.5434 | 0.3589 | 0.2768 | 47.9 | 31.6 | 7.95 | 3.854 | 74.1 | 69.7 | 33.6 | 35.5 | 34.4 | 1.513 | None | 0
2024-09-23 17:05 | 3046.7 | 529.9 | 2.245 | 1.7629 | 1.4388 | 0.2345 | 39.1 | 25.8 | 7.76 | 5.517 | 84.2 | 92.4 | 37.6 | 40.8 | 31.9 | 4.569 | tool_wear | 1
2024-09-23 18:41 | 2716.6 | 522.1 | 2.669 | 0.5387 | 0.5927 | 0.2816 | 41.7 | 26 | 8.15 | 3.628 | 0.2 | 60.3 | 47.9 | 33.8 | 42.9 | 1.342 | None | 0
2024-09-24 08:06 | 3302.3 | 470.5 | 2.248 | 0.5379 | 0.4783 | 0.2912 | 42.4 | 23.1 | 8.23 | 3.679 | 9.6 | 53.8 | 55.7 | 35 | 37.2 | 1.843 | None | 0
2024-09-24 09:39 | 3193.6 | 469.7 | 2.421 | 0.5753 | 0.5461 | 0.3791 | 41 | 28.1 | 7.98 | 3.321 | 55.1 | 66.5 | 32.3 | 34.9 | 34.5 | 1.803 | None | 0
2024-09-24 11:05 | 2940.4 | 492.4 | 2.685 | 2.6285 | 1.8666 | 1.5508 | 60.7 | 28.6 | 8.59 | 2.943 | 92.8 | 81.2 | 44.6 | 42.5 | 32.7 | 2.106 | bearing_fault | 1
2024-09-24 12:35 | 2834.7 | 522.1 | 2.289 | 0.4444 | 0.4859 | 0.2523 | 42.1 | 23.2 | 7.99 | 3.653 | 44.4 | 51.3 | 44.4 | 37 | 38.1 | 1.424 | None | 0
2024-09-24 14:00 | 3052.1 | 504.4 | 2.695 | 0.535 | 0.4346 | 0.371 | 43.1 | 28.2 | 7.92 | 3.31 | 76.2 | 70.1 | 39.4 | 35.4 | 39.2 | 1.709 | None | 0
2024-09-24 15:37 | 3013 | 480.7 | 2.666 | 0.6941 | 0.584 | 0.3557 | 51.5 | 29 | 7.44 | 3.732 | 15.7 | 55.5 | 54 | 27.5 | 34.6 | 1.617 | None | 0
2024-09-24 17:13 | 3053.4 | 507.8 | 2.419 | 0.3459 | 0.3746 | 0.2805 | 47.2 | 18.8 | 7.9 | 3.372 | 79.9 | 69.9 | 39 | 34.5 | 37.3 | 1.541 | None | 0
2024-09-24 18:44 | 3028.7 | 490.1 | 2.849 | 0.2971 | 0.4766 | 0.3481 | 47.5 | 27.6 | 7.97 | 3.842 | 26.3 | 50.3 | 45.3 | 35.6 | 33.9 | 1.631 | None | 0
2024-09-25 08:09 | 3075.9 | 526.4 | 2.523 | 0.4736 | 0.6146 | 0.279 | 46.7 | 22.7 | 6.77 | 3.924 | 12.4 | 66.4 | 49.1 | 25.1 | 26.1 | 2.049 | None | 0
2024-09-25 09:36 | 3217.1 | 510 | 2.831 | 0.6031 | 0.4236 | 0.2829 | 41 | 29 | 8.26 | 3.869 | 47 | 75.3 | 38.5 | 35.8 | 25.9 | 1.536 | None | 0
2024-09-25 11:09 | 3085.2 | 490.5 | 3.038 | 0.5051 | 0.3444 | 0.4243 | 50.7 | 22.6 | 8.46 | 4.001 | 50.5 | 49.5 | 31.3 | 36.8 | 38.5 | 1.249 | None | 0
2024-09-25 12:41 | 2842.6 | 506.9 | 2.428 | 0.3831 | 0.2883 | 0.289 | 42.8 | 26.8 | 9.1 | 3.495 | 59.1 | 64.6 | 27.1 | 32 | 33.5 | 1.56 | None | 0
2024-09-25 14:17 | 3204.4 | 539.5 | 2.693 | 0.5079 | 0.5666 | 0.2675 | 43.3 | 19.7 | 7.54 | 3.9 | 47.1 | 56.5 | 43.6 | 39.1 | 39.2 | 1.47 | None | 0
2024-09-25 15:47 | 3246.1 | 482.9 | 2.309 | 0.3267 | 0.5734 | 0.3014 | 46.9 | 28.3 | 7.95 | 3.352 | 42.2 | 52.6 | 40.2 | 46 | 27.5 | 1.371 | None | 0
2024-09-25 17:14 | 3472.8 | 512.1 | 2.19 | 0.5629 | 0.4656 | 0.1428 | 57.5 | 25.2 | 8.23 | 3.282 | 63.8 | 84.5 | 36.9 | 53.1 | 42.4 | 1.261 | None | 0
2024-09-25 18:38 | 2831.5 | 497.9 | 2.441 | 0.4691 | 0.3729 | 0.2866 | 42.2 | 28.9 | 7.97 | 3.533 | 72.6 | 51.3 | 40.7 | 36.4 | 33.8 | 1.855 | None | 0
2024-09-26 08:07 | 3036.4 | 512.8 | 2.091 | 0.4918 | 0.4854 | 0.3204 | 36.9 | 22.9 | 7.63 | 4.025 | 41 | 64.3 | 48.4 | 32.6 | 36.2 | 1.606 | None | 0
2024-09-26 09:38 | 2687.7 | 480.4 | 2.219 | 0.5427 | 0.6178 | 0.4585 | 46.4 | 25.6 | 7.27 | 3.419 | 82.3 | 53 | 46.1 | 32 | 42.4 | 1.426 | None | 0
2024-09-26 11:08 | 3083 | 503.3 | 2.677 | 0.5206 | 0.3731 | 0.3074 | 48.4 | 29.6 | 8.04 | 3.861 | 36.4 | 61.1 | 37.3 | 41.1 | 32.6 | 1.452 | None | 0
2024-09-26 12:41 | 2917.8 | 533.2 | 2.346 | 0.4459 | 0.6058 | 0.335 | 42.8 | 24.9 | 8.62 | 3.1 | 89.6 | 60.8 | 38.9 | 25 | 39 | 2.162 | None | 0
2024-09-26 14:17 | 3288.5 | 471.9 | 2.713 | 0.6034 | 0.3305 | 0.3277 | 42 | 26.3 | 8 | 2.75 | 19.1 | 64.9 | 48.7 | 47.3 | 37.9 | 1.777 | None | 0
2024-09-26 15:39 | 2883.8 | 460.1 | 2.59 | 0.5797 | 0.3863 | 0.4815 | 38.6 | 27.1 | 7.97 | 3.306 | 58.4 | 59.6 | 34.9 | 31.4 | 35.7 | 1.475 | None | 0
2024-09-26 17:17 | 2746.6 | 461.3 | 3.055 | 0.3226 | 0.5109 | 0.3802 | 46.7 | 20.3 | 8.19 | 3.479 | 91.9 | 59.9 | 38.6 | 43.8 | 40.6 | 1.485 | None | 0
2024-09-26 18:51 | 2929.3 | 464.9 | 2.657 | 0.477 | 0.5948 | 0.1839 | 54.7 | 23.4 | 8.38 | 3.898 | 21.8 | 62.8 | 46.5 | 28.5 | 33.1 | 1.993 | None | 0
2024-09-27 08:09 | 2703.7 | 517.9 | 2.834 | 0.392 | 0.6472 | 0.3983 | 53.6 | 28.4 | 8.16 | 3.408 | 98.6 | 63.8 | 47.6 | 45.5 | 40.7 | 1.757 | None | 0
2024-09-27 09:42 | 3112.7 | 457.8 | 2.621 | 0.3732 | 0.5992 | 0.2244 | 46.5 | 18.9 | 7.38 | 4.146 | 80.6 | 67.6 | 39.2 | 41.3 | 48.5 | 1.347 | None | 0
2024-09-27 11:11 | 2690.2 | 491.1 | 2.593 | 0.5535 | 0.6552 | 0.2477 | 42.9 | 28.4 | 8.23 | 3.701 | 40.5 | 56.6 | 56.1 | 37.3 | 41 | 1.406 | None | 0
2024-09-27 12:43 | 3004.3 | 518.5 | 2.849 | 0.4581 | 0.5182 | 0.196 | 46.9 | 23.2 | 7.69 | 3.407 | 49 | 49.6 | 41.1 | 38.3 | 35.9 | 1.792 | None | 0
2024-09-27 14:07 | 2688.3 | 512.5 | 2.701 | 0.4857 | 0.4378 | 0.4458 | 43.4 | 31.2 | 7.64 | 3.593 | 9.1 | 53.8 | 29.6 | 36.1 | 29.7 | 1.777 | None | 0
2024-09-27 15:41 | 2952 | 488.4 | 2.563 | 0.433 | 0.6184 | 0.3949 | 41.8 | 26.3 | 7.46 | 3.078 | 44.8 | 63.9 | 48.9 | 40.2 | 44.3 | 1.735 | None | 0
2024-09-27 17:09 | 3246.5 | 505.7 | 2.562 | 0.537 | 0.6364 | 0.3985 | 45.8 | 22.6 | 7.96 | 3.409 | 99 | 50.7 | 35.8 | 25.8 | 37.2 | 1.626 | None | 0
2024-09-27 18:47 | 3054.1 | 503.2 | 2.661 | 0.5678 | 0.5931 | 0.3829 | 51.4 | 27.9 | 7.73 | 3.429 | 99.3 | 50.3 | 45.5 | 40.1 | 34 | 1.456 | None | 0
2024-09-28 08:02 | 2870.5 | 493.3 | 2.299 | 0.717 | 0.5613 | 0.3553 | 44.1 | 29.3 | 7.85 | 3.577 | 16.4 | 52.1 | 41.6 | 39.1 | 41.1 | 1.891 | None | 0
2024-09-28 09:33 | 2995.3 | 493.7 | 2.286 | 0.4819 | 0.6392 | 0.2744 | 44 | 26.8 | 7.5 | 3.383 | 1.5 | 54.7 | 61.7 | 30.1 | 38.3 | 1.614 | None | 0
2024-09-28 11:05 | 3002.7 | 567.1 | 2.928 | 0.3552 | 0.5342 | 0.3165 | 43.7 | 23.7 | 8.45 | 3.686 | 14.2 | 52.9 | 36.8 | 37.1 | 36.2 | 1.859 | None | 0
2024-09-28 12:40 | 3070.9 | 524.3 | 3.059 | 0.4496 | 0.4979 | 0.2587 | 49 | 29.3 | 7.8 | 2.857 | 56.3 | 60.5 | 39.8 | 44.6 | 33.9 | 1.826 | None | 0
2024-09-28 14:12 | 2795 | 574.4 | 2.221 | 0.5847 | 0.5726 | 0.2319 | 49.3 | 22.2 | 7.64 | 3.942 | 91.1 | 58.9 | 39.5 | 34.2 | 37.9 | 1.742 | None | 0
2024-09-28 15:37 | 3088.9 | 485.1 | 2.299 | 0.4227 | 0.5478 | 0.2488 | 39.6 | 28.2 | 7.16 | 3.491 | 2.2 | 64.5 | 38.1 | 44.2 | 37.8 | 1.591 | None | 0
2024-09-28 17:02 | 2594.3 | 497.5 | 2.843 | 0.3518 | 0.5885 | 0.4883 | 44.1 | 17.8 | 8.84 | 3.805 | 34.4 | 54.2 | 30.3 | 39.6 | 24.6 | 1.553 | None | 0
2024-09-28 18:40 | 2905.5 | 460 | 2.66 | 0.4248 | 0.4868 | 0.2694 | 50.5 | 25.4 | 7.22 | 3.916 | 99.4 | 65.7 | 29.8 | 41.2 | 34.3 | 1.585 | None | 0
2024-09-29 08:02 | 2926.8 | 475.7 | 2.703 | 0.4467 | 0.5909 | 0.3801 | 43.3 | 23.3 | 8.14 | 3.574 | 54.3 | 52.4 | 37.3 | 32.5 | 42.2 | 1.884 | None | 0
2024-09-29 09:29 | 3095 | 557.1 | 2.769 | 0.3917 | 0.5858 | 0.4662 | 52 | 20.9 | 8.33 | 3.847 | 49.9 | 76.2 | 40.2 | 47 | 32.8 | 1.518 | None | 0
2024-09-29 10:52 | 3003.4 | 484.3 | 2.428 | 0.5217 | 0.5213 | 0.3625 | 48.4 | 28.9 | 7.81 | 3.644 | 6.9 | 48.5 | 36.6 | 36.5 | 42.8 | 1.579 | None | 0
2024-09-29 12:20 | 2789.2 | 557.6 | 2.599 | 0.4921 | 0.425 | 0.237 | 53.8 | 18.6 | 8.21 | 3.627 | 36.6 | 60.3 | 36.9 | 34.7 | 35.6 | 1.713 | None | 0
2024-09-29 14:00 | 2852.3 | 462.7 | 2.576 | 0.579 | 0.6241 | 0.2411 | 43.4 | 29.2 | 8.25 | 3.305 | 45 | 63.1 | 45.2 | 43.9 | 41.2 | 1.976 | None | 0
2024-09-29 15:37 | 3029.8 | 468.4 | 2.242 | 0.4554 | 0.379 | 0.3095 | 48.5 | 20.4 | 8.42 | 3.983 | 50.2 | 66.1 | 36.4 | 38.7 | 36.9 | 1.705 | None | 0
2024-09-29 17:05 | 2988.1 | 489.8 | 2.595 | 0.5558 | 0.4042 | 0.4805 | 48.7 | 28.2 | 8.3 | 3.544 | 89.8 | 45.9 | 28.4 | 36.7 | 37.8 | 1.633 | None | 0
2024-09-29 18:30 | 2913.1 | 498.1 | 2.871 | 0.4508 | 0.5168 | 0.4139 | 50.4 | 22.7 | 7.84 | 4.058 | 90.7 | 50.4 | 44.9 | 45.7 | 30.7 | 1.529 | None | 0
2024-09-30 08:10 | 2927.9 | 527.7 | 2.4 | 0.387 | 0.2492 | 0.3429 | 46.8 | 19.1 | 7.8 | 3.054 | 42.2 | 58.9 | 48.7 | 39.3 | 29.4 | 2.112 | None | 0
2024-09-30 09:44 | 3104.4 | 513.5 | 2.546 | 0.4457 | 0.6543 | 0.2837 | 50.6 | 23.6 | 9.02 | 3.263 | 2.6 | 55.2 | 44.4 | 41.4 | 28.5 | 1.57 | None | 0
2024-09-30 11:21 | 2922.3 | 487.5 | 2.562 | 0.3382 | 0.5015 | 0.3304 | 41.8 | 26.7 | 8.55 | 3.059 | 86.8 | 64.6 | 36.6 | 37.5 | 30.2 | 1.415 | None | 0
2024-09-30 12:59 | 2986.8 | 496 | 2.415 | 0.6788 | 0.6539 | 0.3151 | 44.7 | 22.3 | 7.65 | 3.935 | 56.8 | 56.3 | 38.8 | 32.1 | 33.5 | 1.797 | None | 0
2024-09-30 14:29 | 3325.5 | 490.4 | 2.703 | 0.5142 | 0.6804 | 0.3146 | 37.6 | 25.8 | 8.17 | 3.739 | 17.3 | 65.4 | 36.9 | 36.8 | 33.1 | 1.697 | None | 0
2024-09-30 15:52 | 2786.4 | 472.6 | 2.296 | 0.4205 | 0.4845 | 0.23 | 43.7 | 27.1 | 8.2 | 2.885 | 61.3 | 46.5 | 43.5 | 30.4 | 34.6 | 1.456 | None | 0
2024-09-30 17:25 | 2722.2 | 473.4 | 2.9 | 0.4622 | 0.6349 | 0.2285 | 40.7 | 29.5 | 7.99 | 3.162 | 57.5 | 69.6 | 49.5 | 45 | 44.6 | 1.633 | None | 0
2024-09-30 18:54 | 3117.5 | 530.8 | 2.688 | 0.255 | 0.394 | 0.3263 | 46.7 | 25.2 | 8.88 | 3.046 | 35.9 | 72.7 | 43.2 | 32.5 | 38.7 | 1.732 | None | 0
2024-10-01 08:03 | 2898.2 | 445.2 | 2.219 | 0.6434 | 0.5433 | 0.2072 | 49.9 | 28.5 | 7.95 | 3.911 | 6 | 70.1 | 39.7 | 46.9 | 29.5 | 1.762 | None | 0
2024-10-01 09:40 | 2952.3 | 548.5 | 3.009 | 0.6337 | 0.4527 | 0.25 | 47.8 | 27.5 | 7.96 | 3.983 | 2.5 | 64.3 | 40.5 | 36.8 | 31.7 | 1.562 | None | 0
2024-10-01 11:04 | 2882.8 | 489.7 | 2.55 | 0.5108 | 0.5696 | 0.3024 | 48.9 | 24.7 | 8.41 | 3.313 | 69 | 50.5 | 43.2 | 35 | 30.5 | 1.719 | None | 0
2024-10-01 12:40 | 2961 | 476.8 | 2.283 | 0.5319 | 0.5883 | 0.3265 | 45.5 | 28.4 | 7.53 | 2.672 | 9.7 | 58.4 | 54.6 | 45 | 35 | 1.948 | None | 0
2024-10-01 14:03 | 3239.8 | 522.2 | 2.831 | 0.3732 | 0.484 | 0.3893 | 44.3 | 27.7 | 7.74 | 2.708 | 91.3 | 57.3 | 46.3 | 50.4 | 30.5 | 1.671 | None | 0
2024-10-01 15:36 | 3120.3 | 544.6 | 2.648 | 0.3805 | 0.5545 | 0.1998 | 39.1 | 24.5 | 8.73 | 4.024 | 14.7 | 60 | 32.2 | 40.8 | 23.5 | 1.774 | None | 0
2024-10-01 17:11 | 3129.3 | 533.5 | 1.968 | 0.3303 | 0.5945 | 0.2 | 35.4 | 27.1 | 7.99 | 3.994 | 55 | 56.2 | 32.3 | 41.7 | 41.1 | 1.559 | None | 0
2024-10-01 18:44 | 2787.6 | 515.1 | 2.342 | 0.4839 | 0.5188 | 0.4045 | 37.5 | 25.8 | 7.6 | 4.123 | 77.5 | 62.2 | 54.4 | 40.2 | 33.2 | 1.53 | None | 0
2024-10-02 08:04 | 2827.3 | 532.6 | 2.584 | 0.6061 | 0.7539 | 0.4341 | 41.7 | 26.6 | 8.09 | 3.45 | 85.8 | 52.8 | 45.7 | 35.4 | 25.3 | 1.541 | None | 0
2024-10-02 09:42 | 2574.1 | 448.5 | 1.852 | 0.4617 | 0.4863 | 0.2165 | 49.6 | 30.6 | 8.07 | 2.677 | 88.7 | 49.4 | 31.8 | 42.2 | 31.4 | 1.394 | None | 0
2024-10-02 11:05 | 2878.6 | 484.3 | 2.526 | 0.5348 | 0.6656 | 0.2324 | 38.9 | 22.6 | 8.67 | 3.696 | 55.5 | 63.3 | 33.1 | 35.3 | 23.6 | 1.301 | None | 0
2024-10-02 12:29 | 3143.5 | 472.7 | 2.547 | 0.5979 | 0.6145 | 0.3436 | 40.9 | 25.8 | 8.54 | 3.305 | 23.9 | 64.3 | 39.7 | 40.9 | 28.3 | 1.763 | None | 0
2024-10-02 14:00 | 3077.5 | 536.7 | 2.145 | 0.3376 | 0.314 | 0.3039 | 42.6 | 25.1 | 8.1 | 4.208 | 20.3 | 51 | 49 | 27.9 | 26.6 | 1.728 | None | 0
2024-10-02 15:24 | 2966.8 | 488.5 | 2.581 | 0.6846 | 0.6493 | 0.3045 | 51.4 | 27.4 | 8.83 | 3.774 | 44.8 | 61.7 | 32.7 | 46.1 | 33.9 | 1.664 | None | 0
2024-10-02 16:52 | 2996.7 | 525.4 | 2.502 | 0.6157 | 0.6074 | 0.2375 | 44.8 | 23.6 | 8.64 | 3.58 | 62.9 | 69.5 | 42.9 | 33.5 | 48.7 | 1.363 | None | 0
2024-10-02 18:30 | 2896.7 | 516.1 | 2.143 | 0.5514 | 0.5114 | 0.3576 | 45.7 | 23.3 | 8.18 | 3.342 | 86.2 | 59.9 | 51.1 | 31.2 | 22.4 | 2.05 | None | 0
2024-10-03 08:03 | 3030.7 | 474.1 | 2.776 | 0.5924 | 0.5369 | 0.281 | 47.1 | 24.8 | 7.58 | 4.037 | 50.3 | 65.1 | 34.1 | 40.5 | 25 | 1.356 | None | 0
2024-10-03 09:37 | 3114.9 | 482.4 | 2.751 | 0.5971 | 0.5493 | 0.2784 | 52 | 26.4 | 8.9 | 3.214 | 70.1 | 46.3 | 37.3 | 38.6 | 28.5 | 1.477 | None | 0
2024-10-03 11:05 | 2757.6 | 538.8 | 2.413 | 0.5293 | 0.6375 | 0.2095 | 45.4 | 23.6 | 8.63 | 2.945 | 69 | 58.2 | 59.6 | 35.3 | 41.1 | 1.501 | None | 0
2024-10-03 12:33 | 3044.9 | 476.7 | 2.44 | 0.6428 | 0.4587 | 0.3633 | 36.2 | 17 | 7.39 | 3.532 | 11.8 | 58.2 | 39.1 | 34 | 42.3 | 1.513 | None | 0
2024-10-03 14:11 | 3139.9 | 503.7 | 2.718 | 0.4547 | 0.6586 | 0.2711 | 45.6 | 22.1 | 7.7 | 3.935 | 81.5 | 64.7 | 39.2 | 31.3 | 38.2 | 1.786 | None | 0
2024-10-03 15:40 | 2937.7 | 476.5 | 2.44 | 0.5462 | 0.3916 | 0.2964 | 52.2 | 29.2 | 7.33 | 4.157 | 43 | 61.1 | 40.7 | 42.2 | 23.8 | 1.581 | None | 0
2024-10-03 17:07 | 3105.1 | 490.6 | 1.921 | 2.7707 | 1.8412 | 1.3997 | 71.1 | 29.6 | 7.46 | 2.87 | 5.7 | 94.9 | 39.1 | 39 | 34.8 | 1.395 | bearing_fault | 1
2024-10-03 18:42 | 3422.2 | 498.6 | 2.646 | 0.2309 | 0.5593 | 0.2163 | 46.1 | 23.5 | 8.63 | 4.009 | 56.9 | 51 | 46.3 | 43.9 | 28.2 | 1.729 | None | 0
2024-10-04 08:09 | 2984.3 | 476.5 | 2.256 | 0.5438 | 0.6259 | 0.2931 | 46.8 | 30.4 | 8.05 | 3.475 | 90.7 | 54.4 | 42 | 41.8 | 26.7 | 1.465 | None | 0
2024-10-04 09:42 | 3059 | 471.2 | 2.383 | 0.5725 | 0.482 | 0.1753 | 35.8 | 24 | 7.67 | 3.823 | 75.9 | 66.6 | 35.9 | 38.8 | 35 | 1.496 | None | 0
2024-10-04 11:18 | 2889.3 | 508.6 | 2.937 | 0.3292 | 0.2736 | 0.2581 | 35.1 | 20.4 | 8.38 | 2.929 | 12 | 65.8 | 35.4 | 33.5 | 32.9 | 1.328 | None | 0
2024-10-04 12:53 | 3027.2 | 474.7 | 2.46 | 0.5282 | 0.3509 | 0.4031 | 49.5 | 24.1 | 8.42 | 3.346 | 80 | 55.1 | 42.5 | 49.3 | 33.2 | 1.746 | None | 0
2024-10-04 14:18 | 3069 | 475.7 | 2.501 | 0.4206 | 0.5436 | 0.1767 | 51.4 | 27.2 | 8.67 | 3.759 | 4.6 | 58.3 | 30.5 | 32.7 | 37.4 | 1.387 | None | 0
2024-10-04 15:45 | 3029.2 | 471.8 | 2.653 | 0.5397 | 0.499 | 0.3189 | 41.9 | 23.3 | 8.3 | 3.5 | 57.5 | 55.9 | 46.8 | 40.1 | 38.8 | 1.334 | None | 0
2024-10-04 17:12 | 2847 | 497.7 | 2.652 | 0.4905 | 0.6284 | 0.4283 | 46 | 26.8 | 8.32 | 3.452 | 11.5 | 46.1 | 57.8 | 47.2 | 37.9 | 1.899 | None | 0
2024-10-04 18:46 | 3031 | 528.3 | 2.224 | 0.4054 | 0.5073 | 0.3439 | 48.1 | 25.8 | 7.59 | 3.364 | 60.2 | 61.4 | 41.7 | 44.7 | 32.5 | 1.863 | None | 0
2024-10-05 08:10 | 3219.3 | 545.2 | 2.482 | 0.611 | 0.4259 | 0.2533 | 53.3 | 24.1 | 8.05 | 3.502 | 15.3 | 50.1 | 28.4 | 41.8 | 28.5 | 1.667 | None | 0
2024-10-05 09:37 | 3067.3 | 478.2 | 2.511 | 0.4582 | 0.5309 | 0.2111 | 44.6 | 27.3 | 7.98 | 3.509 | 89.4 | 58.6 | 39 | 32.7 | 27.2 | 1.371 | None | 0
2024-10-05 11:13 | 3144.3 | 564.5 | 2.582 | 0.527 | 0.6016 | 0.1456 | 48.7 | 28.7 | 6.83 | 3.048 | 65.2 | 54.5 | 36.3 | 50.8 | 35.7 | 1.742 | None | 0
2024-10-05 12:46 | 2964.4 | 469.9 | 2.587 | 0.6314 | 0.6351 | 0.425 | 55 | 25.5 | 8.18 | 3.277 | 43.9 | 57.6 | 40.8 | 36.2 | 33.7 | 1.468 | None | 0
2024-10-05 14:18 | 3112.5 | 532.5 | 3.276 | 0.4083 | 0.4889 | 0.2663 | 43.6 | 26.8 | 7.15 | 3.738 | 90.7 | 75.1 | 39.8 | 29.7 | 33.4 | 1.514 | None | 0
2024-10-05 15:50 | 3041.9 | 478.3 | 2.147 | 0.5008 | 0.5067 | 0.1558 | 45.3 | 20.6 | 8.36 | 3.447 | 17.3 | 45.5 | 50.1 | 40.8 | 26 | 1.674 | None | 0
2024-10-05 17:23 | 2857.4 | 473.9 | 2.794 | 0.4505 | 0.5779 | 0.2183 | 39.5 | 29.2 | 7.81 | 3.698 | 87.8 | 77.4 | 36.1 | 37.3 | 37.5 | 2.039 | None | 0
2024-10-05 18:58 | 3047.8 | 477.7 | 2.855 | 0.4728 | 0.4251 | 0.2138 | 39.7 | 23.4 | 7.82 | 3.434 | 11.3 | 59.7 | 39.6 | 34.2 | 31.9 | 1.835 | None | 0
2024-10-06 08:09 | 2851.2 | 498.4 | 2.648 | 0.7156 | 0.5737 | 0.2604 | 49.4 | 22.4 | 7.75 | 3.271 | 77.2 | 65.1 | 32.7 | 29.4 | 39.3 | 1.897 | None | 0
2024-10-06 09:38 | 2905.1 | 517.4 | 2.305 | 0.5457 | 0.4768 | 0.4911 | 51 | 27.7 | 7.7 | 3.909 | 14.3 | 47.9 | 42.7 | 47 | 34.9 | 1.532 | None | 0
2024-10-06 11:06 | 3028.4 | 520.1 | 2.999 | 0.5314 | 0.4924 | 0.3738 | 50.8 | 23.8 | 7.89 | 3.757 | 15.4 | 69.3 | 47 | 45.6 | 37.4 | 1.649 | None | 0
2024-10-06 12:40 | 3044.6 | 471.7 | 1.842 | 0.5524 | 0.5003 | 0.3387 | 39.8 | 22.9 | 8.46 | 3.457 | 86.2 | 59.5 | 51.1 | 26.7 | 22.6 | 1.835 | None | 0
2024-10-06 14:10 | 2821.6 | 470.3 | 2.295 | 0.543 | 0.513 | 0.3958 | 44 | 24.1 | 7.46 | 3.81 | 44.8 | 55.7 | 43.1 | 44.8 | 42.3 | 1.615 | None | 0
2024-10-06 15:43 | 3158.1 | 472.5 | 2.852 | 0.3174 | 0.6914 | 0.4467 | 47.4 | 21.4 | 8.01 | 3.748 | 25.5 | 55 | 42.1 | 37.9 | 36.8 | 1.278 | None | 0
2024-10-06 17:19 | 3085.8 | 496.7 | 2.389 | 0.7297 | 0.4531 | 0.3423 | 33.6 | 22.9 | 9.06 | 3.271 | 65.9 | 43.7 | 33.9 | 29.5 | 27.9 | 1.254 | None | 0
2024-10-06 18:55 | 2894.3 | 493.7 | 2.979 | 0.3536 | 0.4583 | 0.4153 | 47.3 | 28.1 | 7.66 | 3.566 | 86.2 | 52 | 23 | 35.8 | 36.3 | 1.433 | None | 0
2024-10-07 08:00 | 2769.4 | 471.5 | 2.046 | 0.6733 | 0.6447 | 0.2487 | 54.4 | 28.5 | 7.99 | 3.651 | 41.6 | 52.4 | 35.5 | 42.3 | 27.9 | 1.739 | None | 0
2024-10-07 09:31 | 2978.3 | 508.1 | 2.166 | 0.5618 | 0.5445 | 0.231 | 50.7 | 25.2 | 8.42 | 3.695 | 28.6 | 51.8 | 38.1 | 28.8 | 37.3 | 1.418 | None | 0
2024-10-07 10:53 | 2933.1 | 567.9 | 2.341 | 0.5181 | 0.5768 | 0.2175 | 32.9 | 23 | 9.09 | 4.204 | 27.7 | 67.8 | 39.1 | 36.4 | 33.3 | 1.766 | None | 0
2024-10-07 12:31 | 3017 | 484.9 | 2.625 | 1.5694 | 1.3785 | 0.3235 | 47 | 26.2 | 8.78 | 5.914 | 92.5 | 73.9 | 27.2 | 27.2 | 28.2 | 3.27 | tool_wear | 1
2024-10-07 14:00 | 2945.5 | 487 | 2.433 | 0.7605 | 0.5246 | 0.1 | 46.1 | 19.3 | 7.93 | 3.763 | 70.7 | 70.9 | 37.8 | 37.1 | 36.6 | 1.305 | None | 0
2024-10-07 15:31 | 2698.9 | 516.8 | 2.353 | 0.5604 | 0.581 | 0.406 | 46.4 | 28.5 | 8.2 | 3.066 | 91.3 | 47 | 22.9 | 35.3 | 26.4 | 2.061 | None | 0
2024-10-07 16:53 | 2941.7 | 483.2 | 2.926 | 0.5018 | 0.4326 | 0.2605 | 45.5 | 24.8 | 7.9 | 4.562 | 2.1 | 52.8 | 29.7 | 45.2 | 40.4 | 1.669 | None | 0
2024-10-07 18:24 | 2954.2 | 520.1 | 2.954 | 0.4465 | 0.5628 | 0.3661 | 43.4 | 21.9 | 8.55 | 2.985 | 13.7 | 62.4 | 48.7 | 40.5 | 41.1 | 1.419 | None | 0
2024-10-08 08:05 | 3095 | 478.4 | 2.376 | 0.4345 | 0.4796 | 0.1887 | 33.4 | 29.5 | 7.94 | 3.279 | 59 | 54.6 | 50.5 | 34.5 | 35.8 | 1.815 | None | 0
2024-10-08 09:27 | 2895.3 | 555 | 1.987 | 0.5051 | 0.4355 | 0.3889 | 46.6 | 25.1 | 8.85 | 3.296 | 29.4 | 54.9 | 38.8 | 34.4 | 34.2 | 1.483 | None | 0
2024-10-08 10:57 | 3251.8 | 510.3 | 1.853 | 0.4069 | 0.6013 | 0.4106 | 48.1 | 23.7 | 7.03 | 3.374 | 45 | 62.6 | 41.9 | 49.5 | 31.5 | 2.097 | None | 0
2024-10-08 12:35 | 2713.3 | 481.4 | 2.572 | 0.568 | 0.6138 | 0.3082 | 42.2 | 31.1 | 8.31 | 3.149 | 92.7 | 53.9 | 43.1 | 38.4 | 32.6 | 1.474 | None | 0
2024-10-08 14:01 | 3196.7 | 482.3 | 2.697 | 0.4354 | 0.5129 | 0.3422 | 51.3 | 23.4 | 8.37 | 2.852 | 9.7 | 42.4 | 43.1 | 33.5 | 32 | 1.486 | None | 0
2024-10-08 15:26 | 2966.4 | 484.6 | 2.519 | 0.6005 | 0.5451 | 0.2179 | 36.8 | 27.2 | 6.74 | 3.972 | 64.8 | 54.6 | 32.8 | 37.5 | 34.5 | 1.798 | None | 0
2024-10-08 16:49 | 3128.9 | 541.2 | 2.479 | 0.5983 | 0.6325 | 0.3036 | 36.4 | 27.1 | 7.18 | 3.294 | 80.4 | 69.8 | 41.3 | 48.1 | 36.8 | 1.713 | None | 0
2024-10-08 18:25 | 3012 | 461.9 | 2.259 | 0.4945 | 0.4605 | 0.3778 | 45.4 | 22.5 | 8.66 | 2.652 | 12 | 59.7 | 42.1 | 40.7 | 28 | 1.384 | None | 0
2024-10-09 08:02 | 3170.9 | 480 | 2.696 | 0.558 | 0.5349 | 0.2758 | 41.6 | 24.6 | 8.26 | 3.386 | 64.7 | 58 | 41.8 | 45.6 | 34.8 | 1.587 | None | 0
2024-10-09 09:32 | 2941.9 | 483.2 | 3.003 | 0.563 | 0.4614 | 0.4221 | 49.9 | 24.2 | 8.4 | 3.678 | 83.2 | 64.4 | 33.9 | 32 | 33.6 | 1.697 | None | 0
2024-10-09 11:05 | 2835.2 | 499.5 | 1.835 | 0.3538 | 0.3982 | 0.1573 | 42.9 | 19.7 | 8.84 | 2.862 | 20.7 | 56.4 | 30.9 | 39.2 | 30.7 | 1.585 | None | 0
2024-10-09 12:34 | 3213.1 | 491.9 | 2.477 | 0.6732 | 0.4605 | 0.2737 | 51.8 | 19.1 | 7.83 | 3.747 | 13.5 | 40.1 | 38.4 | 34 | 40.1 | 2.049 | None | 0
2024-10-09 14:03 | 2983 | 455.3 | 2.209 | 0.4744 | 0.3875 | 0.1463 | 41.4 | 18.5 | 8.84 | 3.626 | 6.5 | 47.9 | 29 | 48.3 | 40.3 | 1.45 | None | 0
2024-10-09 15:33 | 3033.2 | 488 | 2.053 | 0.5696 | 0.5426 | 0.3253 | 68.5 | 34.7 | 9.46 | 5.207 | 72.9 | 54.3 | 60.5 | 62 | 36.7 | 1.716 | thermal_overload | 1
2024-10-09 17:04 | 3185.2 | 497 | 2.161 | 0.5724 | 0.4228 | 0.283 | 35.1 | 22 | 8.63 | 3.614 | 41.4 | 60.2 | 43.7 | 43.6 | 37.8 | 2.132 | None | 0
2024-10-09 18:28 | 2845.2 | 481.2 | 2.614 | 0.251 | 0.3603 | 0.2859 | 44.7 | 22.2 | 8.22 | 4.15 | 49.9 | 69.2 | 48.6 | 36.8 | 41.2 | 1.589 | None | 0
2024-10-10 08:03 | 3089.3 | 520.6 | 2.621 | 0.4343 | 0.5743 | 0.3592 | 45.4 | 23.7 | 7.97 | 3.522 | 9.9 | 55 | 46.9 | 48.7 | 27.3 | 1.426 | None | 0
2024-10-10 09:27 | 2911.5 | 527.6 | 2.938 | 0.584 | 0.5678 | 0.2773 | 51 | 25 | 8.11 | 3.301 | 11.6 | 68.9 | 34.7 | 36 | 27.2 | 1.692 | None | 0
2024-10-10 10:59 | 2980.2 | 497.6 | 2.503 | 0.5062 | 0.467 | 0.5245 | 37.4 | 24.1 | 8.09 | 3.171 | 67.4 | 67.7 | 36.8 | 44.6 | 32.9 | 1.381 | None | 0
2024-10-10 12:36 | 3010.8 | 506.9 | 1.973 | 0.5689 | 0.5703 | 0.3647 | 43.6 | 22.9 | 8.01 | 4.226 | 41.2 | 55 | 36.2 | 50.5 | 37.3 | 1.386 | None | 0
2024-10-10 14:03 | 2775 | 435.2 | 2.429 | 0.5092 | 0.4194 | 0.3024 | 52.3 | 30.8 | 7.45 | 3.417 | 84 | 62 | 41.6 | 45.1 | 32.4 | 1.233 | None | 0
2024-10-10 15:40 | 2883.2 | 487.4 | 2.084 | 0.6229 | 0.4628 | 0.246 | 52.9 | 24.4 | 8.21 | 3.405 | 78.7 | 63.6 | 33 | 40.5 | 39.3 | 1.099 | None | 0
2024-10-10 17:05 | 3202.7 | 530.1 | 2.138 | 0.5114 | 0.5407 | 0.2271 | 40.8 | 28 | 8.12 | 3.852 | 78.6 | 63.8 | 40.4 | 27.5 | 38.7 | 1.833 | None | 0
2024-10-10 18:36 | 3132.9 | 487.3 | 2.674 | 0.6424 | 0.6034 | 0.335 | 41.6 | 21.3 | 8.68 | 3.729 | 86.1 | 58.6 | 39.1 | 46.3 | 40.5 | 1.639 | None | 0
2024-10-11 08:06 | 2990.6 | 477.9 | 2.558 | 0.402 | 0.4618 | 0.2579 | 36.5 | 29 | 8.29 | 2.949 | 84.7 | 65.2 | 44.7 | 27.8 | 31 | 1.56 | None | 0
2024-10-11 09:30 | 3036.5 | 568.3 | 2.676 | 0.4872 | 0.4404 | 0.3793 | 60.8 | 34.6 | 7.63 | 6.427 | 54.3 | 71.4 | 56.5 | 62.5 | 34 | 1.628 | thermal_overload | 1
2024-10-11 10:53 | 2955.9 | 554.6 | 2.393 | 0.4407 | 0.5983 | 0.2934 | 43.1 | 33.4 | 7.45 | 3.305 | 28.7 | 78.1 | 32.3 | 39.3 | 28.9 | 1.248 | None | 0
2024-10-11 12:25 | 3203.5 | 514 | 2.737 | 0.5389 | 0.5613 | 0.2937 | 41.8 | 21.1 | 8 | 3.971 | 56.3 | 62.6 | 42.4 | 37.4 | 32.9 | 1.784 | None | 0
2024-10-11 14:00 | 2969.9 | 534.2 | 2.376 | 0.4721 | 0.5149 | 0.3092 | 55.3 | 21.8 | 7.57 | 3.04 | 23.7 | 61 | 41 | 45.9 | 28 | 1.725 | None | 0
2024-10-11 15:35 | 3034.8 | 433.2 | 2.835 | 0.477 | 0.6181 | 0.2878 | 46.7 | 24.4 | 8.07 | 3.818 | 19.2 | 57.1 | 30.8 | 25.7 | 32.3 | 1.819 | None | 0
2024-10-11 17:10 | 3171.9 | 476.4 | 2.603 | 0.4295 | 0.6947 | 0.3222 | 44 | 23.9 | 7.66 | 2.716 | 50.6 | 54.4 | 25.1 | 37.6 | 37.5 | 1.478 | None | 0
2024-10-11 18:35 | 2883.4 | 485.9 | 2.438 | 0.4539 | 0.5366 | 0.4656 | 48.3 | 21.5 | 8.64 | 3.759 | 62.3 | 47.2 | 44.2 | 35.6 | 40.5 | 1.469 | None | 0
2024-10-12 08:09 | 3233.8 | 492.9 | 2.564 | 0.499 | 0.441 | 0.3433 | 50.1 | 29.4 | 8.29 | 3.81 | 45.1 | 46.3 | 41 | 36.1 | 34.4 | 1.722 | None | 0
2024-10-12 09:31 | 2770.4 | 485.3 | 2.495 | 0.2979 | 0.5497 | 0.3339 | 51.1 | 29.1 | 8.5 | 3.14 | 80.6 | 65.4 | 38 | 58.6 | 23.1 | 1.821 | None | 0
2024-10-12 11:05 | 3244.4 | 423.5 | 2.979 | 0.2698 | 0.418 | 0.363 | 46.3 | 24 | 7.92 | 3.846 | 58.4 | 55.3 | 44.1 | 37.6 | 35.8 | 1.72 | None | 0
2024-10-12 12:28 | 2944.1 | 511.6 | 2.574 | 0.5059 | 0.6242 | 0.2913 | 44.9 | 28 | 8.1 | 3.45 | 97.8 | 55.1 | 33.5 | 34.5 | 36.8 | 1.558 | None | 0
2024-10-12 14:00 | 2963.6 | 516.3 | 2.5 | 0.2231 | 0.4298 | 0.2229 | 45.8 | 29.3 | 8.46 | 2.625 | 17 | 60.8 | 43.3 | 51.7 | 35.2 | 1.43 | None | 0
2024-10-12 15:38 | 2716.5 | 548.1 | 2.428 | 0.4807 | 0.4807 | 0.1 | 44.7 | 25 | 8.18 | 3.619 | 31.2 | 67.7 | 48.6 | 30.9 | 37.9 | 1.552 | None | 0
2024-10-12 17:01 | 2931.8 | 476.4 | 2.753 | 0.4623 | 0.4162 | 0.1359 | 42.4 | 23 | 8.35 | 3.178 | 7.1 | 56.7 | 43.1 | 46.1 | 34.7 | 1.465 | None | 0
2024-10-12 18:33 | 2844 | 473.9 | 2.712 | 0.5542 | 0.5182 | 0.3598 | 50.2 | 28.8 | 7.66 | 3.872 | 49.9 | 41.8 | 29.2 | 40.5 | 33.2 | 1.438 | None | 0
2024-10-13 08:08 | 2908.9 | 419.6 | 2.418 | 0.4328 | 0.5217 | 0.3295 | 44 | 28.4 | 8.43 | 4.024 | 5 | 49.7 | 47.1 | 43.5 | 38.7 | 1.59 | None | 0
2024-10-13 09:37 | 2979.4 | 491.2 | 2.153 | 0.657 | 0.5743 | 0.2882 | 75.6 | 38.1 | 7.71 | 5.696 | 65.1 | 75.5 | 59.4 | 59.1 | 36.7 | 1.726 | thermal_overload | 1
2024-10-13 11:03 | 3143.7 | 527 | 2.229 | 0.5848 | 0.512 | 0.489 | 45.1 | 29.2 | 9.04 | 3.064 | 25 | 71.8 | 37.2 | 38.3 | 36.6 | 1.419 | None | 0
2024-10-13 12:26 | 3031.1 | 481.6 | 2.445 | 0.3488 | 0.5046 | 0.2973 | 48.6 | 21.9 | 8.1 | 3.49 | 75.5 | 76.5 | 43.4 | 42.5 | 41.2 | 1.676 | None | 0
2024-10-13 14:00 | 3046.2 | 564.3 | 2.905 | 0.4716 | 0.4426 | 0.1111 | 37.7 | 26.1 | 8.55 | 3.793 | 4 | 59.5 | 45.9 | 40.2 | 38.7 | 1.832 | None | 0
2024-10-13 15:36 | 2835.7 | 492.3 | 2.425 | 0.6527 | 0.4714 | 0.36 | 43.7 | 22.6 | 7.78 | 3.257 | 33.7 | 52.2 | 39.6 | 39.4 | 42.6 | 1.613 | None | 0
2024-10-13 17:14 | 2867.9 | 504.4 | 2.322 | 0.4302 | 0.3607 | 0.3929 | 41 | 25.5 | 7.89 | 3.683 | 93.1 | 59.2 | 56.4 | 50.9 | 35.8 | 1.234 | None | 0
2024-10-13 18:38 | 3269.8 | 459.1 | 1.972 | 0.4947 | 0.6394 | 0.3576 | 55.9 | 25.3 | 7.87 | 3.858 | 6.9 | 55.3 | 30.4 | 19.5 | 47.1 | 1.24 | None | 0
2024-10-14 08:04 | 3370.9 | 508.6 | 2.954 | 4.5383 | 5.4517 | 0.3941 | 45.5 | 31.7 | 7.12 | 3.95 | 87.5 | 104.8 | 56.3 | 39.7 | 39.5 | 4.554 | chatter | 1
2024-10-14 09:38 | 3248.4 | 440.6 | 2.671 | 0.4459 | 0.6641 | 0.1591 | 52.8 | 20.1 | 6.68 | 3.653 | 33.1 | 57.9 | 25.8 | 50.3 | 32.3 | 1.787 | None | 0
2024-10-14 11:04 | 2963.5 | 520.8 | 2.739 | 0.6123 | 0.4879 | 0.3076 | 46.2 | 22.7 | 7.86 | 2.811 | 3.8 | 86.1 | 39.7 | 41.2 | 24.7 | 1.518 | None | 0
2024-10-14 12:30 | 3000.3 | 521.7 | 2.789 | 0.409 | 0.3098 | 0.2336 | 46.7 | 23.6 | 7.06 | 3.382 | 90 | 65.3 | 27.7 | 31.9 | 35.8 | 1.701 | None | 0
2024-10-14 14:02 | 3160.6 | 540.8 | 2.451 | 0.2112 | 0.455 | 0.3418 | 44.7 | 26 | 8.14 | 3.416 | 42.9 | 71.2 | 42.6 | 40.5 | 43.5 | 1.546 | None | 0
2024-10-14 15:26 | 3190.8 | 469.4 | 2.525 | 0.6229 | 0.4997 | 0.4216 | 43.9 | 24.1 | 7.92 | 3.535 | 43.4 | 47.1 | 27.7 | 52.9 | 37.4 | 1.711 | None | 0
2024-10-14 17:03 | 2983.4 | 504.8 | 2.947 | 0.5439 | 0.5065 | 0.2705 | 44.6 | 18.4 | 6.59 | 2.47 | 68.9 | 76.4 | 43.6 | 27.9 | 39.8 | 1.574 | None | 0
2024-10-14 18:26 | 2941.8 | 516.9 | 2.554 | 0.5505 | 0.5677 | 0.3521 | 41.7 | 27.2 | 7.73 | 3.181 | 46.9 | 59.8 | 35 | 33.6 | 24.9 | 1.585 | None | 0
2024-10-15 08:01 | 2991.6 | 513.3 | 2.676 | 0.3907 | 0.5174 | 0.2299 | 44.9 | 29 | 7.99 | 3.427 | 77.7 | 57.8 | 26.1 | 38.9 | 39.4 | 2.115 | None | 0
2024-10-15 09:35 | 3050.7 | 474 | 2.761 | 0.3987 | 0.4663 | 0.2986 | 36.9 | 26.3 | 8.71 | 3.677 | 56.7 | 52.1 | 52.1 | 46.2 | 45.1 | 1.736 | None | 0
2024-10-15 11:13 | 3133.7 | 428.2 | 2.693 | 1.6373 | 1.4573 | 0.2589 | 45.9 | 23.6 | 7.77 | 6.189 | 95.1 | 72.9 | 45.5 | 41 | 35.7 | 4.428 | tool_wear | 1
2024-10-15 12:48 | 3000.6 | 510.4 | 2.462 | 0.5243 | 0.4594 | 0.4441 | 39 | 25.6 | 7.18 | 3.764 | 63.9 | 62.9 | 44 | 49.3 | 38.4 | 1.519 | None | 0
2024-10-15 14:14 | 3092.8 | 495.4 | 2.49 | 0.4883 | 0.5605 | 0.2136 | 45.5 | 21.3 | 7.12 | 3.101 | 8.8 | 51.8 | 54.6 | 38.5 | 45.1 | 1.639 | None | 0
2024-10-15 15:40 | 3245.8 | 483 | 2.733 | 0.5221 | 0.5858 | 0.3071 | 46.6 | 28.2 | 7.74 | 3.168 | 49.2 | 70.2 | 36.4 | 39.9 | 39.5 | 1.581 | None | 0
2024-10-15 17:17 | 3057.2 | 522.9 | 2.733 | 0.6509 | 0.4326 | 0.4095 | 52.1 | 26.5 | 7.51 | 3.228 | 34.1 | 57.5 | 49.7 | 37.6 | 32.4 | 1.697 | None | 0
2024-10-15 18:45 | 3046.7 | 498.7 | 2.85 | 0.5724 | 0.6007 | 0.1444 | 46.6 | 23.4 | 7.9 | 3.343 | 40.2 | 58.7 | 31.9 | 34.9 | 28.7 | 1.504 | None | 0
2024-10-16 08:10 | 2772.2 | 460.4 | 2.665 | 0.4525 | 0.5569 | 0.3345 | 43.7 | 25.2 | 8.09 | 3.59 | 67.4 | 51.5 | 40.1 | 42.1 | 27.6 | 1.419 | None | 0
2024-10-16 09:38 | 2605.4 | 442.1 | 2.679 | 0.3597 | 0.4113 | 0.3089 | 41.9 | 28.1 | 8.27 | 3.123 | 16.2 | 65.5 | 27 | 41 | 40.8 | 2.074 | None | 0
2024-10-16 11:16 | 3058.3 | 466.1 | 2.366 | 0.5588 | 0.5247 | 0.2455 | 48.6 | 28.5 | 8.28 | 3.412 | 3.4 | 57.1 | 54.9 | 42 | 49 | 1.659 | None | 0
2024-10-16 12:45 | 2985.8 | 571.8 | 2.326 | 0.4076 | 0.537 | 0.3973 | 44.5 | 24.8 | 7.7 | 3.42 | 87.5 | 54.4 | 38.1 | 46.5 | 42.6 | 1.466 | None | 0
2024-10-16 14:14 | 2922.8 | 521.7 | 2.734 | 0.3818 | 0.3936 | 0.4373 | 41.2 | 31.4 | 8.31 | 3.635 | 85.2 | 52.6 | 34 | 37 | 33.3 | 1.461 | None | 0
2024-10-16 15:38 | 3036.5 | 505.7 | 2.328 | 0.6316 | 0.3641 | 0.3526 | 45.8 | 29.1 | 7.24 | 3.337 | 91.9 | 67.9 | 55.3 | 37.3 | 47.5 | 1.477 | None | 0
2024-10-16 17:08 | 2990.9 | 494.6 | 2.494 | 0.5872 | 0.5474 | 0.2763 | 35.7 | 26.6 | 8.07 | 3.194 | 70.9 | 60.7 | 45.1 | 43.4 | 28.9 | 1.443 | None | 0
2024-10-16 18:43 | 3169.2 | 492.6 | 2.914 | 1.8663 | 1.9052 | 0.1842 | 45.4 | 23.8 | 8.11 | 4.916 | 98.9 | 69 | 33.9 | 24.6 | 38.1 | 2.568 | tool_wear | 1
2024-10-17 08:09 | 3012.9 | 535 | 2.866 | 0.3762 | 0.6512 | 0.3144 | 41.1 | 23.9 | 8.06 | 3.657 | 32.3 | 68.3 | 35.5 | 27.5 | 31.2 | 1.596 | None | 0
2024-10-17 09:33 | 2888 | 485.3 | 2.591 | 0.6789 | 0.6721 | 0.2877 | 43.4 | 25.6 | 7.48 | 3.21 | 15 | 61.8 | 41.7 | 47.8 | 21.2 | 1.887 | None | 0
2024-10-17 10:58 | 3148.5 | 517.3 | 2.411 | 0.6029 | 0.5472 | 0.2926 | 55 | 24.7 | 7.54 | 3.78 | 69.5 | 60.7 | 59.6 | 31.2 | 42.5 | 1.221 | None | 0
2024-10-17 12:33 | 2967.4 | 489.5 | 2.463 | 0.4696 | 0.5952 | 0.2602 | 42.6 | 30.1 | 8.32 | 3.647 | 35.2 | 55.1 | 33.5 | 38.8 | 39.9 | 1.454 | None | 0
2024-10-17 14:08 | 3079 | 558.2 | 2.76 | 0.4485 | 0.3976 | 0.2532 | 48.9 | 22.2 | 7.79 | 3.064 | 27.3 | 65.6 | 45.8 | 40.2 | 27.9 | 1.441 | None | 0
2024-10-17 15:41 | 2928.4 | 522.3 | 2.489 | 0.5078 | 0.3668 | 0.3023 | 50.2 | 26.5 | 8.29 | 3.995 | 59.2 | 66 | 37.6 | 45.5 | 38.8 | 1.532 | None | 0
2024-10-17 17:14 | 2902.5 | 537.4 | 2.333 | 0.4522 | 0.4859 | 0.2015 | 49.3 | 19 | 7.7 | 3.532 | 14.5 | 62.3 | 47.7 | 34 | 34 | 1.486 | None | 0
2024-10-17 18:42 | 3012.6 | 482.5 | 2.865 | 0.7212 | 0.3713 | 0.3829 | 46.9 | 26.1 | 9.43 | 3.234 | 59.3 | 60.8 | 37.6 | 42.6 | 34.5 | 1.627 | None | 0
2024-10-18 08:09 | 3001.9 | 531.7 | 2.554 | 0.4614 | 0.5308 | 0.2389 | 60.5 | 41.5 | 7.86 | 7.007 | 87.4 | 75 | 65.2 | 61.8 | 33.7 | 1.498 | thermal_overload | 1
2024-10-18 09:31 | 3072 | 490.6 | 2.327 | 0.3932 | 0.4216 | 0.309 | 41.7 | 29.3 | 8.6 | 3.495 | 68.8 | 53.2 | 26.9 | 33.7 | 45.5 | 1.67 | None | 0
2024-10-18 11:02 | 2959.7 | 503.3 | 2.644 | 0.6588 | 0.519 | 0.2741 | 39.2 | 23.2 | 9.19 | 3.643 | 51 | 57.4 | 38.8 | 34.7 | 38.7 | 1.674 | None | 0
2024-10-18 12:29 | 2724.5 | 549.1 | 2.791 | 0.4431 | 0.4827 | 0.352 | 74.2 | 37.2 | 8.56 | 5.92 | 48.7 | 53.1 | 79.6 | 63.2 | 36.7 | 1.66 | thermal_overload | 1
2024-10-18 14:02 | 2935.1 | 468.7 | 2.198 | 0.5786 | 0.5637 | 0.3476 | 43.3 | 28.1 | 7.82 | 4.077 | 31.8 | 61.4 | 31.1 | 33 | 32.1 | 1.661 | None | 0
2024-10-18 15:38 | 3119.1 | 506.1 | 2.44 | 0.5675 | 0.5326 | 0.3406 | 40.4 | 28.6 | 7.95 | 4.212 | 75.9 | 52.1 | 38.3 | 36.8 | 36.8 | 1.159 | None | 0
2024-10-18 17:04 | 2955.4 | 513.1 | 2.426 | 0.4941 | 0.4596 | 0.2065 | 47.7 | 24.3 | 6.35 | 3.604 | 93.5 | 57.5 | 40.2 | 39.9 | 36.9 | 1.599 | None | 0
2024-10-18 18:40 | 2963 | 515.6 | 2.636 | 1.99 | 2.5953 | 1.6403 | 62.4 | 19.1 | 6.83 | 3.529 | 47.4 | 91.1 | 48.1 | 44.9 | 37.9 | 1.3 | bearing_fault | 1
2024-10-19 08:03 | 3148 | 486.5 | 2.69 | 0.4952 | 0.5163 | 0.4282 | 43.2 | 21.8 | 7.99 | 3.874 | 88.3 | 51.5 | 40.3 | 29.9 | 50.3 | 1.448 | None | 0
2024-10-19 09:36 | 2893.2 | 562.6 | 2.335 | 0.383 | 0.3258 | 0.2726 | 37.2 | 24.7 | 7.71 | 3.307 | 2.2 | 66.7 | 50.2 | 29.5 | 37 | 1.613 | None | 0
2024-10-19 11:02 | 2768.6 | 461.2 | 2.052 | 0.4976 | 0.6246 | 0.3839 | 45.3 | 20.7 | 7.44 | 3.599 | 19 | 50.9 | 33.3 | 31.3 | 31.8 | 1.652 | None | 0
2024-10-19 12:26 | 2975.9 | 543.8 | 2.81 | 0.5773 | 0.5529 | 0.2992 | 44.5 | 27.2 | 8.02 | 3.239 | 5.2 | 61.4 | 40 | 38.7 | 36.2 | 1.576 | None | 0
2024-10-19 14:00 | 2927.4 | 536.5 | 2.164 | 0.6718 | 0.5843 | 0.2752 | 42 | 22.7 | 7.71 | 4.257 | 53.5 | 63.2 | 39.6 | 41.8 | 33.4 | 1.424 | None | 0
2024-10-19 15:23 | 2855.1 | 557 | 2.581 | 0.3912 | 0.4031 | 0.3149 | 46.9 | 24.8 | 7.51 | 3.934 | 33 | 68.4 | 35.3 | 34.7 | 35.6 | 1.619 | None | 0
2024-10-19 16:52 | 2973.7 | 452.4 | 2.46 | 0.475 | 0.5356 | 0.2334 | 45.6 | 28.3 | 8.5 | 4.213 | 84.2 | 67.2 | 40.1 | 47.5 | 26.8 | 1.998 | None | 0
2024-10-19 18:18 | 3073.7 | 473.9 | 2.549 | 0.4475 | 0.4333 | 0.372 | 47.9 | 26.1 | 7.36 | 3.304 | 68.2 | 53.1 | 33.8 | 41 | 31.8 | 1.733 | None | 0
2024-10-20 08:05 | 2998.6 | 544.8 | 2.995 | 0.5274 | 0.5149 | 0.2317 | 48.2 | 30.8 | 8.35 | 3.863 | 61.9 | 62.1 | 46.3 | 40.6 | 27.3 | 1.869 | None | 0
2024-10-20 09:30 | 3046 | 443.7 | 3.411 | 0.3478 | 0.4002 | 0.3443 | 48.6 | 29.2 | 8.12 | 3.669 | 12.5 | 53.6 | 29.6 | 44.5 | 30.7 | 1.524 | None | 0
2024-10-20 11:01 | 3272 | 451.8 | 2.01 | 0.4071 | 0.4917 | 0.3863 | 53.3 | 21.9 | 8.68 | 3.622 | 27.8 | 64.7 | 27.6 | 44.8 | 32.9 | 1.438 | None | 0
2024-10-20 12:37 | 2948.6 | 485.4 | 2.795 | 0.3308 | 0.3621 | 0.3341 | 45.6 | 26.8 | 7.76 | 4.162 | 72.5 | 68.3 | 32 | 41.7 | 23.9 | 1.762 | None | 0
2024-10-20 14:14 | 3041.8 | 505.8 | 2.453 | 0.3562 | 0.484 | 0.2545 | 40.3 | 25.5 | 7.33 | 3.135 | 20.2 | 59.6 | 40.5 | 28.6 | 39.3 | 2.099 | None | 0
2024-10-20 15:36 | 2923.6 | 547.8 | 2.814 | 0.434 | 0.3356 | 0.3149 | 42.9 | 28.6 | 7.68 | 3.258 | 69.9 | 60.2 | 43.5 | 55.1 | 26.2 | 1.452 | None | 0
2024-10-20 17:08 | 2873 | 494.4 | 2.787 | 0.6671 | 0.6747 | 0.2413 | 43 | 26.6 | 7.98 | 3.286 | 90.1 | 59.4 | 34.8 | 32.7 | 31.2 | 1.494 | None | 0
2024-10-20 18:36 | 2912.3 | 481.8 | 2.923 | 0.5348 | 0.516 | 0.2831 | 40.4 | 23.5 | 8.49 | 2.923 | 87 | 55.8 | 44.4 | 48.8 | 30.9 | 1.871 | None | 0
2024-10-21 08:08 | 2928.2 | 509.3 | 2.585 | 0.5065 | 0.5006 | 0.2581 | 32.4 | 26.4 | 8.4 | 2.703 | 3 | 54.7 | 18.1 | 22.7 | 27.7 | 1.357 | None | 0
2024-10-21 09:46 | 3053.9 | 514.1 | 2.233 | 0.6347 | 0.5676 | 0.2391 | 46.2 | 23.9 | 7.89 | 3.432 | 88.1 | 67.8 | 36.9 | 34.8 | 42 | 1.569 | None | 0
2024-10-21 11:16 | 3352.4 | 513.2 | 2.778 | 0.5384 | 0.3701 | 0.3504 | 45.2 | 23.1 | 7.96 | 3.798 | 29.1 | 58 | 35.7 | 36.7 | 39.5 | 1.921 | None | 0
2024-10-21 12:53 | 2892.6 | 494.7 | 2.535 | 0.5478 | 0.4219 | 0.3787 | 54.6 | 24.7 | 8.35 | 3.411 | 43.5 | 61.1 | 42.7 | 45.6 | 38.1 | 1.628 | None | 0
2024-10-21 14:19 | 2937.5 | 441.3 | 2.43 | 0.4527 | 0.5531 | 0.3843 | 54.3 | 25.7 | 8.53 | 3.173 | 53.1 | 64.8 | 48.2 | 42.3 | 36.6 | 1.232 | None | 0
2024-10-21 15:41 | 2990.5 | 472.5 | 2.357 | 0.4363 | 0.5161 | 0.3194 | 48.4 | 28.9 | 8.16 | 3.986 | 41.1 | 61.8 | 61.4 | 42.7 | 36.6 | 1.335 | None | 0
2024-10-21 17:15 | 3059.4 | 542.6 | 2.802 | 0.3689 | 0.428 | 0.4175 | 47.8 | 23.5 | 8.14 | 3.046 | 62.9 | 54.5 | 39.1 | 51.9 | 35.1 | 1.275 | None | 0
2024-10-21 18:53 | 3039.5 | 505.6 | 2.981 | 0.4399 | 0.5648 | 0.2458 | 40.9 | 19.2 | 8.12 | 2.761 | 83.5 | 59.5 | 8 | 51.1 | 43 | 1.743 | None | 0
2024-10-22 08:02 | 3192.6 | 490.3 | 2.141 | 0.4719 | 0.5303 | 0.4028 | 45.9 | 24.4 | 8.13 | 2.891 | 69.6 | 64.8 | 40.7 | 45 | 36.7 | 1.452 | None | 0
2024-10-22 09:25 | 2636 | 533.5 | 2.687 | 0.5345 | 0.5506 | 0.3728 | 44.4 | 25.8 | 8.14 | 4.125 | 23.9 | 62.8 | 38 | 34.6 | 39.4 | 1.834 | None | 0
2024-10-22 10:56 | 2642 | 466.1 | 2.388 | 0.4963 | 0.539 | 0.3032 | 45.7 | 25.5 | 7.5 | 3.419 | 91.9 | 49.2 | 43.1 | 37.5 | 25.3 | 1.508 | None | 0
2024-10-22 12:24 | 2618.4 | 493.2 | 2.06 | 5.0781 | 5.2764 | 0.3178 | 41.2 | 24.2 | 7.19 | 4.009 | 69.5 | 83.5 | 43.7 | 30.4 | 27.2 | 3.694 | chatter | 1
2024-10-22 14:00 | 3164.6 | 504.1 | 2.544 | 0.4088 | 0.4924 | 0.3829 | 47.1 | 27.8 | 7.56 | 3.988 | 13.6 | 54.2 | 35.3 | 43.7 | 38.5 | 1.37 | None | 0
2024-10-22 15:23 | 2765.2 | 486.8 | 2.25 | 0.5399 | 0.3143 | 0.3529 | 38.2 | 25.9 | 7.77 | 2.727 | 73 | 57.5 | 30 | 32.6 | 37.6 | 1.613 | None | 0
2024-10-22 16:59 | 2548.9 | 503 | 2.027 | 0.4502 | 0.4489 | 0.3209 | 60.2 | 26.8 | 8.33 | 3.525 | 3.4 | 54.6 | 45.1 | 35.6 | 38.5 | 1.659 | None | 0
2024-10-22 18:21 | 3085.7 | 494.4 | 2.265 | 0.5354 | 0.4755 | 0.264 | 52.2 | 19.5 | 7.86 | 3.809 | 62.5 | 46 | 49.4 | 36 | 32.1 | 1.541 | None | 0
2024-10-23 08:10 | 3036.5 | 458 | 2.192 | 0.3087 | 0.5627 | 0.2261 | 51.6 | 24.5 | 8.1 | 3.07 | 92.5 | 49.2 | 44.9 | 39.9 | 42.5 | 1.827 | None | 0
2024-10-23 09:40 | 2836.5 | 505.4 | 2.306 | 0.5336 | 0.5512 | 0.3087 | 38.6 | 24.6 | 8.04 | 2.985 | 57.5 | 57 | 44.2 | 36.5 | 41.6 | 1.488 | None | 0
2024-10-23 11:13 | 2852.2 | 460.1 | 2.102 | 0.5747 | 0.4248 | 0.2085 | 36.9 | 30.1 | 8.25 | 3.701 | 30.7 | 73.3 | 40.8 | 35.5 | 33.6 | 1.473 | None | 0
2024-10-23 12:38 | 2854.5 | 505 | 2.381 | 0.562 | 0.4226 | 0.3586 | 46.4 | 24.7 | 7.79 | 3.022 | 98.8 | 78.2 | 47.5 | 37.5 | 28.7 | 1.577 | None | 0
2024-10-23 14:00 | 3016.6 | 541.2 | 2.286 | 0.4803 | 0.6307 | 0.1581 | 43.5 | 23 | 7.64 | 3.615 | 80.9 | 65 | 30.6 | 43.3 | 34.6 | 1.86 | None | 0
2024-10-23 15:31 | 2906.1 | 491.6 | 2.613 | 0.5915 | 0.4706 | 0.3246 | 54.2 | 22.8 | 7.18 | 3.801 | 24.8 | 58.6 | 43 | 46.1 | 42 | 1.492 | None | 0
2024-10-23 17:05 | 3074.1 | 464.9 | 2.678 | 0.3727 | 0.5114 | 0.2779 | 48.1 | 27.9 | 8.17 | 3.855 | 7.2 | 60.3 | 33.5 | 38.8 | 34.4 | 1.663 | None | 0
2024-10-23 18:34 | 2571.8 | 496.2 | 2.578 | 0.4911 | 0.5785 | 0.2648 | 44.8 | 23.3 | 6.5 | 3.823 | 96.6 | 60.7 | 28.5 | 38 | 40.7 | 1.746 | None | 0
2024-10-24 08:01 | 2871.5 | 475 | 2.429 | 0.4807 | 0.492 | 0.2779 | 52.4 | 22.4 | 8.08 | 4.013 | 3.5 | 62.2 | 49.3 | 37.7 | 37 | 1.91 | None | 0
2024-10-24 09:33 | 2831.1 | 517.8 | 2.421 | 0.6036 | 0.4848 | 0.1 | 45.9 | 27.8 | 8.44 | 3.097 | 67.6 | 58.9 | 34.1 | 23.3 | 42.6 | 1.386 | None | 0
2024-10-24 11:10 | 2961.5 | 495.6 | 2.249 | 0.298 | 0.4685 | 0.2646 | 46.1 | 26.2 | 7.93 | 4.175 | 98.3 | 56.3 | 43.2 | 40.6 | 24.7 | 1.518 | None | 0
2024-10-24 12:34 | 2919.3 | 551.3 | 2.256 | 0.3942 | 0.4491 | 0.2306 | 50.2 | 24.3 | 8.18 | 3.295 | 24.5 | 73.7 | 46.3 | 23.6 | 35.7 | 1.827 | None | 0
2024-10-24 14:01 | 3119.7 | 534.9 | 2.711 | 0.6747 | 0.5143 | 0.2316 | 41.6 | 21 | 7.78 | 3.068 | 92.6 | 50.1 | 40.8 | 40.4 | 44.2 | 1.438 | None | 0
2024-10-24 15:29 | 2721.1 | 495.4 | 1.972 | 0.2569 | 0.3178 | 0.5497 | 50.1 | 26.7 | 8 | 3.93 | 42.1 | 67.3 | 33.1 | 50 | 26.4 | 1.853 | None | 0
2024-10-24 17:07 | 3006.8 | 521.5 | 2.476 | 0.5814 | 0.4639 | 0.1889 | 47.8 | 27.5 | 7.92 | 3.748 | 23.6 | 45.8 | 52.1 | 31.7 | 45.1 | 1.915 | None | 0
2024-10-24 18:43 | 3083.8 | 488.2 | 2.403 | 0.43 | 0.554 | 0.3317 | 40.4 | 22.1 | 8.35 | 2.818 | 8.2 | 63.5 | 26.9 | 29.8 | 35.5 | 1.83 | None | 0
2024-10-25 08:03 | 3278.5 | 501 | 2.68 | 0.5255 | 0.5424 | 0.2364 | 54.8 | 26.1 | 7.86 | 3.85 | 60.1 | 46.8 | 41.7 | 38.9 | 30.4 | 1.489 | None | 0
2024-10-25 09:41 | 2927.7 | 489.2 | 2.072 | 0.6414 | 0.6411 | 0.227 | 42.7 | 24.7 | 7.41 | 3.614 | 69.5 | 75 | 55.9 | 28.7 | 30.5 | 1.637 | None | 0
2024-10-25 11:12 | 3048.7 | 523 | 2.504 | 0.5293 | 0.5837 | 0.1923 | 36.8 | 22.3 | 8.16 | 3.513 | 64.5 | 54 | 52.7 | 31.4 | 32.5 | 1.704 | None | 0
2024-10-25 12:44 | 2729.4 | 543 | 2.603 | 0.6435 | 0.5408 | 0.3903 | 41.1 | 23.7 | 7.94 | 3.31 | 60.5 | 61.2 | 34.5 | 48.7 | 34.9 | 1.708 | None | 0
2024-10-25 14:21 | 2641.2 | 524 | 1.929 | 0.4508 | 0.5029 | 0.3964 | 39.8 | 24.9 | 7.65 | 4.024 | 62.1 | 67.5 | 50.1 | 37.9 | 40.4 | 1.501 | None | 0
2024-10-25 15:55 | 3126.7 | 527.7 | 2.178 | 0.464 | 0.4543 | 0.2504 | 46 | 21 | 8.32 | 4.133 | 51.3 | 51.3 | 32.4 | 27 | 38.3 | 1.723 | None | 0
2024-10-25 17:22 | 2999.2 | 527.7 | 2.472 | 0.5787 | 0.5503 | 0.373 | 53.1 | 26.7 | 9 | 3.759 | 21.4 | 60.8 | 33.9 | 45.9 | 28.4 | 1.805 | None | 0
2024-10-25 18:44 | 3176.8 | 516.5 | 2.654 | 0.4561 | 0.5323 | 0.2171 | 46.2 | 22.9 | 8.24 | 3.001 | 60.6 | 57.7 | 44.6 | 33.4 | 33.2 | 1.818 | None | 0
2024-10-26 08:05 | 2794 | 465.8 | 2.555 | 0.5597 | 0.4626 | 0.2679 | 52.9 | 23 | 8.4 | 3.011 | 88.8 | 67.9 | 31.7 | 47.5 | 33.7 | 1.609 | None | 0
2024-10-26 09:38 | 3078 | 551 | 2.668 | 0.6184 | 0.4133 | 0.3543 | 50.3 | 26.5 | 8.08 | 3.17 | 1.7 | 68.2 | 33.9 | 32 | 39.1 | 1.216 | None | 0
2024-10-26 11:09 | 3280.3 | 554.1 | 2.176 | 0.5868 | 0.4947 | 0.2199 | 31.7 | 23.6 | 8.71 | 3.885 | 98.2 | 62.8 | 37.9 | 45.2 | 36.2 | 1.568 | None | 0
2024-10-26 12:38 | 3063 | 493 | 2.023 | 0.3421 | 0.6156 | 0.2409 | 49.5 | 24.4 | 8.33 | 3.371 | 97.3 | 49.3 | 41.8 | 52.2 | 41.4 | 1.32 | None | 0
2024-10-26 14:16 | 3041.5 | 488.9 | 2.525 | 0.4659 | 0.511 | 0.302 | 42.1 | 24.7 | 7.72 | 3.748 | 26.7 | 56 | 38.7 | 40.3 | 41.4 | 1.698 | None | 0
2024-10-26 15:46 | 3001.3 | 518.4 | 2.131 | 0.5282 | 0.5028 | 0.303 | 47.6 | 22.7 | 8.3 | 3.262 | 42.4 | 59.3 | 37.4 | 44.1 | 39.4 | 1.486 | None | 0
2024-10-26 17:09 | 2764.4 | 516.5 | 2.24 | 0.4756 | 0.5423 | 0.2137 | 44.7 | 23.4 | 8.22 | 4.06 | 56.5 | 70.1 | 32.4 | 37.7 | 20.3 | 1.548 | None | 0
2024-10-26 18:39 | 3203.3 | 493.9 | 2.78 | 0.5079 | 0.5481 | 0.4786 | 58.9 | 24.9 | 7.8 | 3.038 | 84.6 | 48.9 | 24.5 | 42.9 | 29.7 | 1.487 | None | 0
2024-10-27 08:08 | 2908.4 | 462.5 | 2.557 | 0.5295 | 0.5249 | 0.2325 | 47.2 | 25 | 8.62 | 3.411 | 6.1 | 57.9 | 30.9 | 48.2 | 29.6 | 1.923 | None | 0
2024-10-27 09:38 | 3075.7 | 509.2 | 2.33 | 0.4473 | 0.4958 | 0.3762 | 47.9 | 26.6 | 7.37 | 3.405 | 22.7 | 70.4 | 49.8 | 27.8 | 38.6 | 1.775 | None | 0
2024-10-27 11:07 | 2765.5 | 516.5 | 2.291 | 0.4807 | 0.4492 | 0.3477 | 50.4 | 26.7 | 8.19 | 3.774 | 66 | 58.3 | 41.9 | 28.9 | 39.4 | 1.57 | None | 0
2024-10-27 12:33 | 2823.1 | 521.8 | 2.686 | 0.3819 | 0.6005 | 0.2356 | 37.6 | 28.7 | 7.78 | 3.644 | 6.2 | 59.9 | 42.2 | 20.7 | 42.7 | 1.834 | None | 0
2024-10-27 14:05 | 3215.3 | 510.5 | 2.564 | 0.4522 | 0.4573 | 0.3371 | 50.4 | 20.5 | 7.2 | 4.093 | 89.3 | 45.2 | 47.7 | 47.2 | 41.6 | 1.755 | None | 0
2024-10-27 15:39 | 2947.9 | 491.9 | 2.136 | 0.3473 | 0.6572 | 0.2328 | 43.9 | 27.7 | 8.06 | 4.019 | 88.6 | 56.3 | 37.8 | 31.7 | 36.2 | 1.794 | None | 0
2024-10-27 17:05 | 3218 | 529.8 | 1.916 | 0.5116 | 0.5154 | 0.3057 | 41.5 | 24 | 7.79 | 3.22 | 9.9 | 64.4 | 46 | 43.9 | 32.2 | 1.114 | None | 0
2024-10-27 18:29 | 2988.3 | 502 | 3.065 | 0.4807 | 0.5053 | 0.3659 | 49.1 | 27 | 7.71 | 3.517 | 41.5 | 53.6 | 46.2 | 52.8 | 41.2 | 2.111 | None | 0
2024-10-28 08:10 | 2723.7 | 486.1 | 2.133 | 0.4084 | 0.576 | 0.2553 | 37.6 | 26 | 7.47 | 3.497 | 51 | 46 | 33.8 | 52.2 | 27.7 | 1.845 | None | 0
2024-10-28 09:39 | 3133.8 | 494.6 | 2.658 | 0.6785 | 0.4347 | 0.3329 | 49.7 | 23.3 | 9.01 | 3.284 | 64.9 | 52.3 | 46.2 | 33.1 | 29.3 | 1.573 | None | 0
2024-10-28 11:14 | 2911.5 | 447.6 | 2.953 | 0.4755 | 0.5574 | 0.2539 | 44.2 | 29.6 | 6.77 | 2.884 | 54.2 | 70.1 | 42.5 | 39.7 | 24.5 | 1.784 | None | 0
2024-10-28 12:43 | 3104.8 | 494.5 | 2.544 | 0.5287 | 0.5115 | 0.3141 | 44.5 | 27.3 | 6.92 | 3.492 | 0.1 | 62.9 | 33.2 | 40.6 | 37.8 | 1.573 | None | 0
2024-10-28 14:09 | 3003.8 | 520.7 | 2.32 | 0.4361 | 0.5411 | 0.3085 | 33.8 | 26.3 | 8.26 | 3.849 | 12.9 | 67.1 | 54.5 | 44.1 | 25.4 | 1.831 | None | 0
2024-10-28 15:44 | 2768.5 | 510.2 | 2.072 | 0.4586 | 0.4316 | 0.2707 | 49.5 | 31.6 | 8.23 | 3.577 | 83.2 | 64.8 | 47.1 | 29.4 | 28.2 | 1.683 | None | 0
2024-10-28 17:15 | 3024.6 | 545.6 | 2.068 | 0.5324 | 0.4307 | 0.1535 | 46.2 | 22.1 | 7.31 | 3.635 | 78.8 | 79.9 | 32.1 | 51.5 | 36.4 | 1.303 | None | 0
2024-10-28 18:47 | 3329.4 | 492.1 | 2.613 | 0.4668 | 0.3167 | 0.3625 | 42.7 | 25.1 | 7.7 | 4.074 | 1.7 | 68.2 | 39.5 | 41 | 33.9 | 1.5 | None | 0
2024-10-29 08:02 | 3073.9 | 514.6 | 2.935 | 0.5003 | 0.4543 | 0.4592 | 40.4 | 26.7 | 8.31 | 3.151 | 1.5 | 59.7 | 34.8 | 57.6 | 31.7 | 1.912 | None | 0
2024-10-29 09:30 | 2991.4 | 523.8 | 2.381 | 0.5807 | 0.449 | 0.3112 | 48.9 | 21.8 | 7.86 | 3.182 | 85.1 | 58 | 52 | 36.6 | 18.8 | 1.413 | None | 0
2024-10-29 10:56 | 2756.4 | 570.3 | 2.333 | 4.3005 | 4.6872 | 0.251 | 46.7 | 23 | 8.4 | 3.328 | 36.1 | 84.6 | 34.1 | 42.4 | 42.8 | 5.138 | chatter | 1
2024-10-29 12:24 | 3031.6 | 504.3 | 2.709 | 0.3668 | 0.4885 | 0.3166 | 45 | 28 | 7.98 | 3.931 | 40.7 | 69.7 | 44.6 | 40.6 | 41.5 | 1.902 | None | 0
2024-10-29 14:00 | 3031.4 | 468.7 | 2.294 | 0.3474 | 0.5064 | 0.3917 | 40.1 | 23.5 | 7.74 | 3.858 | 94.4 | 53.4 | 32.8 | 34 | 35.4 | 1.836 | None | 0
2024-10-29 15:31 | 2836.3 | 525.4 | 2.582 | 0.6438 | 0.55 | 0.4024 | 46.5 | 27.6 | 7.27 | 3.606 | 89.7 | 63.6 | 53.5 | 31.7 | 39.5 | 1.524 | None | 0
2024-10-29 17:09 | 3035.1 | 556 | 2.513 | 0.5931 | 0.5566 | 0.3729 | 46.2 | 23.1 | 7.97 | 4.072 | 39.1 | 61.5 | 45.1 | 38.5 | 45.6 | 1.516 | None | 0
2024-10-29 18:35 | 3155.3 | 490.3 | 2.377 | 0.5656 | 0.565 | 0.3356 | 51.6 | 31.1 | 7.68 | 3.129 | 79.9 | 62.5 | 44.8 | 25.6 | 32.7 | 1.337 | None | 0
2024-10-30 08:10 | 2874.6 | 525.2 | 2.495 | 0.4564 | 0.5692 | 0.354 | 39 | 18 | 8.5 | 3.331 | 45.4 | 57.6 | 42.3 | 35.8 | 24.2 | 1.765 | None | 0
2024-10-30 09:37 | 3213.7 | 536.9 | 3.029 | 0.3667 | 0.5275 | 0.3095 | 41.4 | 28 | 8.48 | 3.645 | 43 | 64.6 | 40.5 | 46.2 | 40.3 | 1.551 | None | 0
2024-10-30 11:09 | 3045.8 | 530.5 | 2.681 | 2.9565 | 4.6874 | 0.2235 | 54.7 | 25.8 | 7.88 | 3.418 | 1.9 | 92 | 22.1 | 33 | 26.1 | 5.573 | chatter | 1
2024-10-30 12:33 | 2866.8 | 503.8 | 2.828 | 2.4412 | 3.3658 | 2.1439 | 58.2 | 20.4 | 7.98 | 3.839 | 79.4 | 78.3 | 44.6 | 30.8 | 35.6 | 2.138 | bearing_fault | 1
2024-10-30 14:00 | 3149.6 | 479 | 2.224 | 0.3868 | 0.5693 | 0.2742 | 81.3 | 42.5 | 7.81 | 5.842 | 80.8 | 45.7 | 69.2 | 50.5 | 34.8 | 1.629 | thermal_overload | 1
2024-10-30 15:27 | 2957 | 497.6 | 2.829 | 0.353 | 0.3518 | 0.3234 | 49.8 | 19.2 | 7.73 | 3.463 | 76.4 | 52.5 | 29.6 | 34.7 | 47.7 | 1.74 | None | 0
2024-10-30 16:59 | 3113.9 | 513.8 | 2.692 | 0.327 | 0.4827 | 0.1589 | 54.1 | 26.1 | 7.46 | 3.664 | 96.5 | 73.8 | 41.7 | 33.3 | 41.4 | 1.78 | None | 0
2024-10-30 18:25 | 2956.2 | 527.2 | 2.05 | 0.5657 | 0.3197 | 0.3409 | 39.2 | 23.2 | 8.03 | 3.871 | 4.8 | 50.4 | 30.5 | 20.4 | 43.4 | 1.508 | None | 0
2024-10-31 08:06 | 2991 | 510 | 2.662 | 0.3795 | 0.3177 | 0.139 | 55.9 | 19.2 | 7.85 | 3.806 | 96.7 | 49.9 | 53.9 | 46.4 | 44 | 1.555 | None | 0
2024-10-31 09:41 | 3074 | 488.6 | 2.346 | 0.5309 | 0.4491 | 0.3329 | 44.8 | 25.5 | 8.75 | 4.208 | 85.8 | 55.3 | 40.6 | 50 | 34.9 | 1.411 | None | 0
2024-10-31 11:12 | 3043.6 | 516.7 | 2.036 | 0.4602 | 0.4872 | 0.3936 | 46.3 | 25.4 | 7.82 | 3.667 | 11.8 | 53.9 | 40 | 29.4 | 31.2 | 1.447 | None | 0
2024-10-31 12:48 | 2700.7 | 525.8 | 2.539 | 0.559 | 0.4576 | 0.3716 | 45.3 | 31.3 | 9.2 | 3.521 | 4.2 | 60.1 | 44.7 | 34.7 | 43.5 | 1.603 | None | 0
2024-10-31 14:18 | 2831.8 | 511.4 | 2.662 | 0.5336 | 0.3224 | 0.2283 | 52.5 | 27.5 | 8.9 | 3.112 | 2.1 | 63.7 | 36.4 | 42.3 | 44 | 1.561 | None | 0
2024-10-31 15:44 | 3139.4 | 474.9 | 2.545 | 0.4768 | 0.5775 | 0.3499 | 49.8 | 17.8 | 7.64 | 3.64 | 11.7 | 63.3 | 38.7 | 47.9 | 37.6 | 1.438 | None | 0
2024-10-31 17:12 | 2980.2 | 494.6 | 2.467 | 0.513 | 0.4293 | 0.3563 | 44.3 | 23.4 | 7.96 | 3.133 | 82 | 56.2 | 36.9 | 29.1 | 34.8 | 1.527 | None | 0
2024-10-31 18:37 | 2921.4 | 528.4 | 2.401 | 0.489 | 0.5489 | 0.4365 | 39.4 | 28.3 | 7.22 | 3.117 | 37 | 55.8 | 33.6 | 34 | 42.6 | 1.389 | None | 0
2024-11-01 08:00 | 2796.2 | 458.5 | 3.24 | 0.4385 | 0.4321 | 0.3293 | 43.8 | 20.1 | 7.79 | 3.666 | 62.2 | 57.4 | 34.2 | 45.6 | 31.7 | 1.505 | None | 0
2024-11-01 09:30 | 2838 | 437.2 | 2.145 | 0.598 | 0.4502 | 0.3821 | 38.3 | 22.7 | 8.19 | 3.368 | 39.4 | 70 | 39.8 | 46.4 | 38.8 | 1.789 | None | 0
2024-11-01 10:59 | 2696.7 | 545.2 | 2.762 | 0.4577 | 0.5434 | 0.265 | 49.5 | 25 | 8.1 | 2.532 | 57.2 | 56.4 | 37.3 | 24.6 | 33.4 | 1.721 | None | 0
2024-11-01 12:28 | 2984.8 | 515.3 | 2.505 | 0.4913 | 0.4651 | 0.2318 | 41.6 | 23.4 | 7.6 | 4.429 | 27.8 | 62.9 | 42.6 | 33.6 | 37.2 | 1.557 | None | 0
2024-11-01 14:00 | 2910.2 | 518.2 | 2.244 | 0.3585 | 0.5171 | 0.3691 | 44.5 | 29.8 | 7.96 | 2.919 | 89.8 | 59 | 29.8 | 39.4 | 38.8 | 1.269 | None | 0
2024-11-01 15:22 | 2855 | 467.7 | 2.485 | 0.5274 | 0.5277 | 0.3703 | 50.9 | 25.5 | 8.25 | 3.398 | 61.8 | 55.7 | 32.6 | 40.7 | 19.1 | 1.846 | None | 0
2024-11-01 16:55 | 2989.8 | 522.1 | 2.082 | 0.4389 | 0.3573 | 0.2492 | 49 | 25.1 | 7.94 | 3.025 | 46.5 | 66.5 | 40.8 | 33.9 | 41.3 | 1.596 | None | 0
2024-11-01 18:19 | 3054.6 | 508.3 | 2.321 | 0.4523 | 0.5478 | 0.2031 | 46.9 | 22.2 | 8.67 | 3.398 | 27.7 | 55.2 | 45.8 | 31.9 | 28.9 | 1.777 | None | 0
2024-11-02 08:08 | 3314 | 452.5 | 2.486 | 0.416 | 0.4062 | 0.3099 | 41 | 21.7 | 7.96 | 3.324 | 29.7 | 61.9 | 37.9 | 36.1 | 41.2 | 1.247 | None | 0
2024-11-02 09:45 | 2773.2 | 542.7 | 2.035 | 0.4876 | 0.3889 | 0.3035 | 47.4 | 25.3 | 7.21 | 3.231 | 69.6 | 65.1 | 37.8 | 40.9 | 37.5 | 1.79 | None | 0
2024-11-02 11:18 | 3173.9 | 504.8 | 2.652 | 0.2994 | 0.4273 | 0.3187 | 41 | 24.8 | 7.2 | 3.461 | 41 | 63.5 | 40 | 25.9 | 34.8 | 1.277 | None | 0
2024-11-02 12:45 | 3146 | 488.1 | 2.211 | 0.5682 | 0.5814 | 0.3709 | 47.5 | 21.3 | 7.81 | 3.075 | 56.5 | 62.6 | 40.8 | 26.8 | 36.1 | 1.589 | None | 0
2024-11-02 14:19 | 2883.1 | 488.7 | 2.064 | 0.4961 | 0.34 | 0.3823 | 38.5 | 25.7 | 7.41 | 3.715 | 98.7 | 60.5 | 52.9 | 40.2 | 33.6 | 1.461 | None | 0
2024-11-02 15:56 | 3030.5 | 439.5 | 2.176 | 0.4533 | 0.5651 | 0.3006 | 51 | 25.2 | 7.19 | 3.674 | 31.6 | 60.9 | 44.2 | 39.1 | 43.5 | 1.513 | None | 0
2024-11-02 17:33 | 2931.4 | 517.8 | 3.153 | 2.5861 | 3.3717 | 1.7477 | 58.8 | 24.1 | 7.79 | 3.526 | 41 | 89.7 | 35 | 36.5 | 32.1 | 1.519 | bearing_fault | 1
2024-11-02 18:59 | 3027.9 | 507.9 | 1.907 | 0.5433 | 0.5074 | 0.2419 | 44.9 | 28.6 | 8.4 | 3.716 | 32.2 | 55.9 | 42 | 41.8 | 30.8 | 1.418 | None | 0
2024-11-03 08:03 | 3226.4 | 494.2 | 2.631 | 0.4366 | 0.5247 | 0.2523 | 47 | 25 | 7.77 | 3.914 | 9 | 55.2 | 41.4 | 41.8 | 40.3 | 1.507 | None | 0
2024-11-03 09:26 | 3090.8 | 538.4 | 2.275 | 0.6306 | 0.471 | 0.2904 | 44.4 | 24.3 | 8.17 | 2.937 | 94 | 59.9 | 27.4 | 36.7 | 22.2 | 1.61 | None | 0
2024-11-03 11:01 | 3076.3 | 458.5 | 2.395 | 0.5486 | 0.5682 | 0.2588 | 45.3 | 28.4 | 8.72 | 4.143 | 75 | 61.3 | 21.1 | 36.6 | 34.7 | 1.632 | None | 0
2024-11-03 12:23 | 2935.5 | 482.1 | 2.681 | 0.6535 | 0.4573 | 0.2804 | 51.5 | 24.5 | 8.19 | 4.169 | 61.3 | 62.1 | 45.8 | 33.4 | 36.1 | 1.618 | None | 0
2024-11-03 14:00 | 2777.4 | 474.5 | 2.666 | 0.5137 | 0.3375 | 0.3059 | 50.3 | 23.8 | 7.53 | 3.843 | 2.4 | 64.7 | 32.4 | 35.8 | 31.5 | 1.778 | None | 0
2024-11-03 15:35 | 2968.7 | 491.6 | 2.296 | 0.6078 | 0.4923 | 0.2486 | 73.6 | 42.7 | 0.6 | 3.369 | 100 | 50.9 | 49.3 | 38.7 | 26.7 | 1.694 | coolant_failure | 1
2024-11-03 17:04 | 3181 | 502 | 2.093 | 0.5463 | 0.5801 | 0.3258 | 46.3 | 25.2 | 7.78 | 4.351 | 7.2 | 62.9 | 42.9 | 39.9 | 29.8 | 1.706 | None | 0
2024-11-03 18:32 | 2770.9 | 512.9 | 2.687 | 0.4549 | 0.5492 | 0.4462 | 43.4 | 27.8 | 8.25 | 3.948 | 12.9 | 62.5 | 39.3 | 23.1 | 38.5 | 1.832 | None | 0
2024-11-04 08:02 | 2841.7 | 489.6 | 2.666 | 0.5187 | 0.6814 | 0.2867 | 50.4 | 23.7 | 8.09 | 2.902 | 8.7 | 62.6 | 39.1 | 36.1 | 26 | 1.626 | None | 0
2024-11-04 09:38 | 3018.9 | 473.7 | 2.415 | 0.4166 | 0.4747 | 0.2455 | 40.4 | 21 | 7.86 | 3.35 | 14.6 | 63.4 | 37.1 | 40.9 | 26.6 | 2.162 | None | 0
2024-11-04 11:15 | 2852.3 | 550.6 | 2.633 | 0.7069 | 0.4839 | 0.3245 | 53.9 | 28 | 8.04 | 3.742 | 63.8 | 54.1 | 29.2 | 36.2 | 29.2 | 1.755 | None | 0
2024-11-04 12:47 | 2881.1 | 572.3 | 2.366 | 0.4899 | 0.4767 | 0.2364 | 48.6 | 28.2 | 7.84 | 2.993 | 8.1 | 61.7 | 36.4 | 48.6 | 37 | 1.532 | None | 0
2024-11-04 14:23 | 2936.5 | 504.3 | 2.252 | 0.5026 | 0.4224 | 0.2882 | 50.9 | 26.8 | 7.2 | 3.941 | 63.5 | 61.9 | 28.6 | 36.1 | 28.1 | 1.656 | None | 0
2024-11-04 15:52 | 2795.2 | 477.3 | 2.501 | 0.539 | 0.4527 | 0.2457 | 47.3 | 25.3 | 7.03 | 3.422 | 77.7 | 46.5 | 47 | 38 | 36.4 | 1.838 | None | 0
2024-11-04 17:27 | 2853.9 | 544.3 | 2.656 | 0.3913 | 0.3961 | 0.2144 | 44.4 | 26.3 | 8.44 | 3.105 | 45.8 | 71.3 | 43.7 | 42.7 | 40.6 | 1.36 | None | 0
2024-11-04 19:01 | 3105.5 | 456.6 | 2.593 | 0.6321 | 0.2706 | 0.2297 | 49.7 | 20.3 | 8.51 | 3.43 | 63.8 | 52.9 | 38.4 | 35.7 | 37.2 | 1.215 | None | 0
2024-11-05 08:06 | 2803.9 | 490 | 2.653 | 0.3975 | 0.442 | 0.2471 | 38 | 23.3 | 8.09 | 3.278 | 35.4 | 61.8 | 42.5 | 54.3 | 30.8 | 1.595 | None | 0
2024-11-05 09:38 | 2760.3 | 479.1 | 2.272 | 0.3749 | 0.5023 | 0.2167 | 42.1 | 27 | 8.47 | 2.812 | 74.7 | 43.1 | 48.3 | 35.9 | 45.7 | 1.032 | None | 0
2024-11-05 11:12 | 2905.5 | 465.2 | 2.975 | 0.4833 | 0.5631 | 0.4023 | 44 | 26 | 8.86 | 3.484 | 98.7 | 68.7 | 22.5 | 26.9 | 48.7 | 1.485 | None | 0
2024-11-05 12:50 | 3109.8 | 491.6 | 2.397 | 0.3721 | 0.4424 | 0.3345 | 56.6 | 54.2 | 0.13 | 3.333 | 72.1 | 55.2 | 38.3 | 28.6 | 31.4 | 1.607 | coolant_failure | 1
2024-11-05 14:13 | 2970.5 | 474.1 | 2.464 | 0.6562 | 0.4436 | 0.3753 | 48.2 | 29.6 | 7.63 | 3.546 | 60.9 | 56.7 | 38 | 36.3 | 21.9 | 1.679 | None | 0
2024-11-05 15:51 | 2930.3 | 500.4 | 2.104 | 0.4769 | 0.6031 | 0.1913 | 51.3 | 21.3 | 8.37 | 3.068 | 97.2 | 52.1 | 40.1 | 40 | 37.1 | 1.34 | None | 0
2024-11-05 17:16 | 3006.7 | 500.8 | 2.442 | 0.1779 | 0.3669 | 0.2765 | 36.5 | 26.5 | 8.7 | 3.564 | 3.2 | 56 | 35.3 | 32.7 | 40.7 | 2.049 | None | 0
2024-11-05 18:52 | 2738.1 | 481.4 | 2.66 | 0.52 | 0.4837 | 0.3335 | 42.9 | 24.2 | 7.66 | 4.466 | 27.9 | 61 | 45 | 46.8 | 20 | 1.645 | None | 0
2024-11-06 08:03 | 3074.2 | 488.9 | 2.729 | 0.5554 | 0.5957 | 0.4322 | 44.2 | 23.7 | 8.74 | 3 | 16.1 | 72.4 | 47.4 | 43.7 | 37.7 | 1.402 | None | 0
2024-11-06 09:41 | 3057.5 | 493.1 | 2.969 | 0.4579 | 0.4292 | 0.2398 | 46.6 | 32.4 | 7.81 | 3.526 | 60.9 | 67 | 38.7 | 40 | 27.8 | 1.783 | None | 0
2024-11-06 11:15 | 2938.6 | 524.3 | 2.656 | 0.3644 | 0.3466 | 0.1971 | 49.3 | 20.3 | 8.11 | 3.628 | 17.7 | 66.8 | 48.1 | 43 | 40.9 | 1.479 | None | 0
2024-11-06 12:38 | 3150.9 | 495.5 | 2.583 | 0.4897 | 0.6707 | 0.3153 | 43.6 | 24.5 | 7.82 | 3.526 | 31.4 | 50.4 | 43.6 | 46.1 | 26.5 | 1.803 | None | 0
2024-11-06 14:12 | 2830.9 | 524.7 | 2.366 | 0.4518 | 0.5799 | 0.2461 | 49.7 | 24.3 | 8.12 | 3.49 | 43.4 | 61.8 | 37.8 | 34.3 | 37.6 | 1.895 | None | 0
2024-11-06 15:50 | 3169.2 | 517.6 | 2.301 | 2.7539 | 3.2815 | 2.2598 | 61.1 | 25.1 | 7.47 | 3.531 | 5.4 | 82.7 | 41.3 | 38.3 | 36.8 | 1.515 | bearing_fault | 1
2024-11-06 17:13 | 3023.2 | 517.1 | 2.791 | 0.3936 | 0.4911 | 0.3434 | 42 | 19.1 | 8.51 | 3.328 | 29.7 | 51.2 | 37.3 | 29.7 | 34.1 | 1.616 | None | 0
2024-11-06 18:41 | 2949.5 | 541.6 | 2.785 | 0.5156 | 0.5641 | 0.2771 | 46.2 | 22.1 | 7.18 | 4.172 | 22.6 | 54.9 | 44.2 | 53.8 | 16.3 | 1.804 | None | 0
2024-11-07 08:06 | 2997 | 466.4 | 2.177 | 0.5903 | 0.251 | 0.2774 | 38.7 | 25.1 | 7.53 | 3.665 | 43 | 60.2 | 48.2 | 34.4 | 31.1 | 1.643 | None | 0
2024-11-07 09:37 | 2983.9 | 485.8 | 2.717 | 0.5462 | 0.4563 | 0.2899 | 43.7 | 20.8 | 8.65 | 3.251 | 99.8 | 57 | 46.8 | 24 | 30 | 1.773 | None | 0
2024-11-07 11:08 | 3183 | 552.9 | 2.695 | 1.4255 | 1.8866 | 1.3163 | 64.2 | 27.9 | 9.13 | 3.984 | 99.8 | 77.8 | 42.3 | 35 | 26 | 1.503 | bearing_fault | 1
2024-11-07 12:44 | 2838.5 | 492.3 | 2.166 | 0.5615 | 0.3604 | 0.3034 | 42 | 26.7 | 7.74 | 3.21 | 18.3 | 50 | 50 | 34.8 | 31.9 | 2.127 | None | 0
2024-11-07 14:11 | 2885.6 | 415.5 | 2.662 | 0.5772 | 0.4667 | 0.261 | 57.7 | 20.2 | 8.77 | 3.046 | 71.6 | 79.1 | 38.9 | 43 | 35.9 | 1.464 | None | 0
2024-11-07 15:46 | 3155.4 | 493.9 | 2.185 | 0.6394 | 0.532 | 0.3506 | 51.5 | 24.3 | 8.65 | 3.332 | 89.2 | 61.8 | 46.1 | 42.6 | 39.7 | 1.644 | None | 0
2024-11-07 17:17 | 2910.7 | 504 | 1.771 | 0.405 | 0.4216 | 0.2282 | 46 | 26.1 | 8.2 | 4.074 | 52 | 56.1 | 32.5 | 43.9 | 43.9 | 1.434 | None | 0
2024-11-07 18:40 | 3135.1 | 421.5 | 2.452 | 0.4943 | 0.5007 | 0.3546 | 47.1 | 20.9 | 7.76 | 3.053 | 74 | 57.4 | 44.7 | 37.2 | 41.2 | 1.502 | None | 0
2024-11-08 08:07 | 3254.9 | 540 | 2.577 | 0.5568 | 0.5386 | 0.3434 | 47.6 | 20.3 | 8.7 | 3.386 | 41.5 | 48.5 | 44.5 | 41.1 | 42 | 1.602 | None | 0
2024-11-08 09:43 | 2939.7 | 478.6 | 2.465 | 0.4472 | 0.5302 | 0.3128 | 48.1 | 22.1 | 7.91 | 3.266 | 59.9 | 47.7 | 37.7 | 22.4 | 35.8 | 1.419 | None | 0
2024-11-08 11:07 | 3102.2 | 509.9 | 3.36 | 0.5552 | 0.4599 | 0.4003 | 83 | 59.1 | 1.08 | 3.843 | 67.8 | 58.5 | 43.9 | 35.8 | 41.1 | 1.012 | coolant_failure | 1
2024-11-08 12:45 | 2826.9 | 493.2 | 2.614 | 0.4976 | 0.4171 | 0.1492 | 49.6 | 28.3 | 6.92 | 3.07 | 30.2 | 61.7 | 39.7 | 49.4 | 21.5 | 1.826 | None | 0
2024-11-08 14:10 | 3113.2 | 461.3 | 2.544 | 0.4154 | 0.5396 | 0.3355 | 35.1 | 23.2 | 7.8 | 3.752 | 14.7 | 49.7 | 54 | 49.5 | 43.9 | 1.252 | None | 0
2024-11-08 15:37 | 3029.9 | 467.9 | 2.629 | 0.4239 | 0.5339 | 0.2964 | 49.2 | 21 | 7.69 | 2.966 | 29.2 | 52.8 | 42 | 32.6 | 44.3 | 1.914 | None | 0
2024-11-08 17:03 | 3071 | 471.9 | 2.368 | 0.6249 | 0.529 | 0.2941 | 40.8 | 22.5 | 8.06 | 3.937 | 88.1 | 61 | 18.4 | 37.5 | 37 | 1.598 | None | 0
2024-11-08 18:37 | 2903.2 | 532.6 | 2.779 | 0.4004 | 0.5114 | 0.2215 | 42.2 | 29.6 | 7.84 | 3.723 | 90.2 | 51.5 | 30.2 | 36.2 | 30.9 | 1.34 | None | 0
2024-11-09 08:07 | 2750.8 | 495.6 | 2.608 | 0.3832 | 0.534 | 0.1864 | 49.9 | 31.1 | 7.75 | 3.793 | 86.1 | 67.2 | 40 | 27.8 | 41.4 | 1.516 | None | 0
2024-11-09 09:29 | 3075.5 | 484.3 | 2.595 | 0.5344 | 0.5877 | 0.3714 | 35.7 | 22.6 | 8 | 3.572 | 29.2 | 62.4 | 27.9 | 39 | 46.8 | 1.805 | None | 0
2024-11-09 10:56 | 2690.5 | 472 | 2.313 | 0.4969 | 0.531 | 0.363 | 53.6 | 25.9 | 7.61 | 3.074 | 89.4 | 56.5 | 38.7 | 34.6 | 52 | 1.593 | None | 0
2024-11-09 12:32 | 2952.4 | 535.9 | 2.031 | 0.3688 | 0.5098 | 0.4439 | 49.1 | 24.2 | 7.17 | 3.818 | 16 | 61.2 | 46.8 | 29.9 | 35.7 | 1.492 | None | 0
2024-11-09 14:00 | 3141.2 | 543.9 | 2.35 | 0.4481 | 0.4473 | 0.457 | 46.7 | 28.8 | 7.78 | 3.735 | 85.8 | 53.2 | 46.7 | 26.8 | 34.3 | 1.528 | None | 0
2024-11-09 15:36 | 3028.8 | 535.5 | 2.585 | 0.4183 | 0.6386 | 0.1761 | 49.2 | 21.7 | 7.89 | 3.195 | 27.5 | 53.3 | 45.9 | 44.4 | 29.3 | 1.478 | None | 0
2024-11-09 17:00 | 3292.3 | 514.8 | 2.367 | 0.4358 | 0.3877 | 0.2876 | 50.7 | 27.9 | 8.38 | 3.005 | 65.3 | 71.7 | 25.5 | 26.3 | 38.8 | 1.564 | None | 0
2024-11-09 18:30 | 3153.8 | 508.7 | 2.588 | 0.7525 | 0.4797 | 0.3201 | 46.1 | 21 | 7.9 | 3.528 | 75.2 | 73.3 | 46.8 | 41.7 | 35.1 | 1.367 | None | 0
2024-11-10 08:02 | 2901.9 | 463.5 | 2.43 | 0.4697 | 0.4491 | 0.377 | 48.9 | 27.8 | 8.2 | 3.559 | 7.7 | 56.5 | 41.9 | 44.2 | 38.9 | 1.602 | None | 0
2024-11-10 09:27 | 3004.1 | 492.6 | 2.629 | 0.4119 | 0.3173 | 0.4141 | 40.1 | 22.4 | 7.64 | 3.792 | 28.9 | 60.1 | 58.9 | 34.2 | 32.5 | 1.575 | None | 0
2024-11-10 10:51 | 2992.9 | 479.5 | 2.207 | 0.7022 | 0.5354 | 0.2177 | 49.1 | 24.1 | 7.99 | 3.25 | 62.8 | 56.6 | 35.8 | 41.6 | 37.4 | 1.707 | None | 0
2024-11-10 12:16 | 2762.7 | 445.2 | 2.558 | 0.5888 | 0.4797 | 0.2567 | 48 | 23.1 | 7.13 | 3.654 | 60 | 69 | 45.9 | 26.8 | 39.7 | 1.547 | None | 0
2024-11-10 14:00 | 2858.9 | 531.7 | 2.308 | 0.5725 | 0.5032 | 0.4097 | 52.2 | 30.9 | 7.69 | 3.892 | 88.7 | 75.6 | 35.3 | 43 | 35.5 | 1.52 | None | 0
2024-11-10 15:33 | 2915.9 | 479.1 | 2.039 | 0.4167 | 0.4821 | 0.1662 | 45.9 | 28 | 6.64 | 2.668 | 64.9 | 55.3 | 34.7 | 42.7 | 35.6 | 1.448 | None | 0
2024-11-10 16:57 | 2694.6 | 535.9 | 2.45 | 0.6191 | 0.5753 | 0.2139 | 46.5 | 23.8 | 7.4 | 2.568 | 20.4 | 50.1 | 45.9 | 38.9 | 43.3 | 1.783 | None | 0
2024-11-10 18:35 | 3007.1 | 526.5 | 2.961 | 0.5816 | 0.5881 | 0.335 | 40.4 | 22.5 | 7.36 | 3.571 | 78.2 | 67.3 | 28 | 41.1 | 33.9 | 1.664 | None | 0
2024-11-11 08:09 | 2962.6 | 516.7 | 2.062 | 0.5147 | 0.3899 | 0.4643 | 45 | 28.9 | 8.31 | 3.614 | 95.8 | 65.6 | 31.6 | 38.4 | 41 | 2.016 | None | 0
2024-11-11 09:36 | 2749.1 | 518.4 | 2.536 | 1.7367 | 1.7888 | 0.1658 | 48.1 | 15 | 8.18 | 5.223 | 81.3 | 82.6 | 41.5 | 29.4 | 38.5 | 4.041 | tool_wear | 1
2024-11-11 11:10 | 3060.6 | 481.5 | 2.739 | 0.498 | 0.476 | 0.3048 | 48.5 | 26.4 | 8.53 | 2.908 | 46.6 | 61.7 | 36 | 40.2 | 44.8 | 1.612 | None | 0
2024-11-11 12:44 | 3107.4 | 555.7 | 3.19 | 1.5871 | 1.3032 | 0.3444 | 53.6 | 22.1 | 7.34 | 6.643 | 84 | 57.7 | 42 | 40 | 40.7 | 3.961 | tool_wear | 1
2024-11-11 14:07 | 3034.1 | 501.3 | 2.352 | 0.522 | 0.518 | 0.4176 | 47.3 | 31.8 | 8.41 | 3.527 | 45.7 | 50.5 | 41.4 | 41.5 | 40.5 | 1.631 | None | 0
2024-11-11 15:34 | 2951.4 | 509.1 | 2.31 | 0.4624 | 0.5106 | 0.3357 | 44.5 | 33.2 | 7.71 | 3.545 | 15.1 | 74.6 | 38 | 37.6 | 43.2 | 1.694 | None | 0
2024-11-11 17:06 | 3088.7 | 480.5 | 2.15 | 0.4772 | 0.5557 | 0.1527 | 65.5 | 51.9 | 0.11 | 3.3 | 36.8 | 59.5 | 23.5 | 36.8 | 28.9 | 1.547 | coolant_failure | 1
2024-11-11 18:32 | 3102 | 472.1 | 2.842 | 0.4841 | 0.6318 | 0.1971 | 42.2 | 23.9 | 7.91 | 3.44 | 39.7 | 53 | 41.3 | 42.5 | 39.5 | 1.335 | None | 0
2024-11-12 08:02 | 3046.1 | 514.3 | 2.24 | 0.42 | 0.5777 | 0.4098 | 51.6 | 25.2 | 8.8 | 3.391 | 71 | 44.8 | 46.7 | 15.2 | 44.6 | 1.196 | None | 0
2024-11-12 09:25 | 2876.3 | 506.5 | 2.389 | 0.4959 | 0.4757 | 0.3352 | 41.5 | 23.1 | 9.44 | 4.049 | 69.5 | 63.8 | 43.7 | 43.6 | 27.1 | 1.7 | None | 0
2024-11-12 11:00 | 3041.5 | 476.3 | 1.945 | 0.6443 | 0.4916 | 0.2099 | 43 | 22.6 | 8.21 | 4.493 | 53.2 | 60.5 | 25.5 | 34.8 | 38.2 | 1.568 | None | 0
2024-11-12 12:31 | 3179.3 | 456.8 | 2.765 | 0.6329 | 0.4437 | 0.3395 | 39.6 | 25.7 | 8.89 | 3.184 | 43.8 | 50.1 | 35 | 38.1 | 45.5 | 1.468 | None | 0
2024-11-12 14:02 | 2910.5 | 461.9 | 2.847 | 0.4246 | 0.5715 | 0.3246 | 45.4 | 26.9 | 7.83 | 3.937 | 66.1 | 52.5 | 46.8 | 31 | 30.1 | 1.539 | None | 0
2024-11-12 15:38 | 3314.7 | 535.9 | 2.754 | 0.6276 | 0.559 | 0.1004 | 48.2 | 25.4 | 8.66 | 4.145 | 96 | 53.6 | 50.9 | 45.2 | 41.4 | 1.297 | None | 0
2024-11-12 17:09 | 2921.2 | 481.6 | 2.018 | 0.5761 | 0.4658 | 0.132 | 53.3 | 25.9 | 7.97 | 3.169 | 28.9 | 63.6 | 39.9 | 44.3 | 36 | 1.915 | None | 0
2024-11-12 18:36 | 3004.9 | 489.8 | 2.682 | 0.5633 | 0.6327 | 0.3249 | 44.7 | 23.1 | 8.28 | 3.275 | 56.1 | 73.6 | 26.4 | 39.1 | 30.9 | 1.693 | None | 0
2024-11-13 08:03 | 2899.1 | 543.5 | 1.998 | 0.5432 | 0.6074 | 0.4628 | 43.9 | 22.2 | 8.25 | 3.022 | 84.5 | 57.2 | 33.8 | 30.6 | 40.6 | 1.642 | None | 0
2024-11-13 09:25 | 3033.5 | 466.3 | 2.517 | 0.407 | 0.6824 | 0.3211 | 31.7 | 22.2 | 7.91 | 3.263 | 26 | 73.1 | 33.6 | 30.7 | 37.9 | 1.53 | None | 0
2024-11-13 10:55 | 2738.7 | 478.2 | 2.562 | 0.4594 | 0.421 | 0.104 | 46.1 | 27.3 | 7.26 | 3.153 | 25.9 | 59.9 | 41 | 36.9 | 41.5 | 1.709 | None | 0
2024-11-13 12:17 | 2918.1 | 476.9 | 2.593 | 0.5833 | 0.49 | 0.171 | 45.1 | 25.2 | 7.32 | 3.412 | 88.2 | 53.4 | 39.9 | 28.1 | 34.1 | 1.463 | None | 0
2024-11-13 14:00 | 2836.2 | 548.5 | 2.66 | 0.3793 | 0.4803 | 0.3501 | 45.1 | 25.6 | 8.58 | 2.99 | 96.2 | 71.1 | 36 | 43.8 | 33.7 | 1.369 | None | 0
2024-11-13 15:37 | 3020.3 | 559.8 | 2.498 | 0.3959 | 0.7604 | 0.3588 | 52.5 | 26 | 8.09 | 3.741 | 68.5 | 63.8 | 24.3 | 38.8 | 18.2 | 1.836 | None | 0
2024-11-13 17:14 | 3149.2 | 522.5 | 1.911 | 0.5306 | 0.501 | 0.2845 | 47.7 | 24.8 | 8.49 | 3.837 | 64.5 | 70.8 | 31.2 | 35.4 | 36.1 | 1.517 | None | 0
2024-11-13 18:36 | 3096.9 | 523.5 | 2.661 | 0.421 | 0.6265 | 0.2613 | 42.9 | 25.3 | 7.75 | 3.327 | 52.7 | 63 | 42.7 | 33.6 | 41.5 | 1.542 | None | 0
2024-11-14 08:03 | 2567.8 | 482.6 | 2.529 | 3.853 | 4.6219 | 0.3635 | 40.5 | 28.9 | 7.83 | 3.072 | 78.1 | 113.8 | 37.3 | 39.9 | 28.8 | 5.991 | chatter | 1
2024-11-14 09:40 | 3306.3 | 558.4 | 2.229 | 0.4246 | 0.4916 | 0.3884 | 39.2 | 27.3 | 7.82 | 3.581 | 96.5 | 62.2 | 37.6 | 37 | 30.4 | 1.317 | None | 0
2024-11-14 11:16 | 3044.3 | 508 | 2.029 | 0.5244 | 0.5056 | 0.3555 | 42.8 | 24.5 | 7.17 | 3.608 | 38.3 | 64.1 | 30 | 39.4 | 38.1 | 1.704 | None | 0
2024-11-14 12:51 | 2883.5 | 525.6 | 2.962 | 0.5328 | 0.5523 | 0.2237 | 46.9 | 23.6 | 7.83 | 3.216 | 29.2 | 54.2 | 50.1 | 29.6 | 39.3 | 1.615 | None | 0
2024-11-14 14:27 | 3023.6 | 496.8 | 2.869 | 0.4518 | 0.6258 | 0.3719 | 34.5 | 28.1 | 7.84 | 3.333 | 97.3 | 67.6 | 20.1 | 30.3 | 40.1 | 1.601 | None | 0
2024-11-14 15:51 | 3026.4 | 492 | 2.712 | 0.476 | 0.4828 | 0.2718 | 44.3 | 26 | 7.99 | 3.314 | 50.6 | 58.9 | 52.5 | 51.4 | 35 | 1.513 | None | 0
2024-11-14 17:13 | 2900 | 549.9 | 2.297 | 0.432 | 0.4491 | 0.2519 | 49 | 24.1 | 7.87 | 3.818 | 17.4 | 65.6 | 43.5 | 45 | 31.4 | 1.381 | None | 0
2024-11-14 18:42 | 3029.7 | 516.2 | 1.745 | 0.4981 | 0.5932 | 0.2487 | 39.8 | 21.1 | 8.68 | 3.579 | 88.1 | 71.6 | 35.3 | 34.9 | 29.7 | 1.803 | None | 0
2024-11-15 08:10 | 2908.9 | 543.5 | 2.729 | 0.4038 | 0.3853 | 0.3017 | 44.1 | 30.1 | 7.71 | 2.769 | 10.5 | 60.5 | 37.2 | 31.8 | 30.1 | 1.284 | None | 0
2024-11-15 09:38 | 2939.3 | 507.7 | 2.61 | 0.4776 | 0.5253 | 0.3456 | 40 | 21.6 | 8.42 | 4.455 | 51.8 | 65.6 | 38.3 | 32.2 | 29.7 | 1.316 | None | 0
2024-11-15 11:01 | 2897.1 | 474.5 | 2.388 | 0.5748 | 0.606 | 0.1383 | 31.5 | 25.9 | 8.15 | 3.326 | 75.9 | 71.3 | 44.6 | 33.8 | 29.4 | 1.314 | None | 0
2024-11-15 12:28 | 2785.1 | 482.5 | 2.837 | 0.3863 | 0.543 | 0.2415 | 41 | 30.5 | 8.02 | 3.801 | 87.9 | 52.1 | 38.7 | 34.3 | 34.7 | 2.228 | None | 0
2024-11-15 14:00 | 3021.9 | 503.1 | 2.754 | 0.4513 | 0.4433 | 0.2631 | 39.7 | 24 | 8.38 | 3.525 | 8.2 | 61.1 | 50.8 | 41.1 | 30.8 | 1.564 | None | 0
2024-11-15 15:23 | 3087.8 | 481.2 | 2.553 | 0.5518 | 0.3999 | 0.3829 | 48.9 | 24.9 | 7.83 | 3.299 | 67.8 | 47 | 30.1 | 52 | 38.8 | 1.519 | None | 0
2024-11-15 16:56 | 3077.2 | 466.8 | 2.511 | 0.2922 | 0.6187 | 0.2307 | 47.4 | 27.6 | 7.74 | 3.882 | 80.8 | 58.9 | 45.8 | 52.9 | 27.5 | 1.335 | None | 0
2024-11-15 18:19 | 3123 | 536 | 2.515 | 0.6856 | 0.4824 | 0.2735 | 39.8 | 21.4 | 7.82 | 4.222 | 62.4 | 67.5 | 47 | 52.2 | 38.3 | 1.51 | None | 0
2024-11-16 08:10 | 3048.7 | 483.7 | 2.704 | 0.6045 | 0.4099 | 0.3648 | 82.5 | 39.9 | 8.1 | 5.041 | 25.6 | 45.3 | 57 | 48.3 | 33.2 | 1.911 | thermal_overload | 1
2024-11-16 09:41 | 2920.1 | 504.1 | 2.243 | 3.061 | 1.7402 | 1.8426 | 72.9 | 23.9 | 7.08 | 3.187 | 68.1 | 71.8 | 41.8 | 44.6 | 37.5 | 1.83 | bearing_fault | 1
2024-11-16 11:13 | 3125.9 | 508.9 | 2.628 | 0.2896 | 0.5801 | 0.4226 | 43.7 | 25.2 | 7.92 | 4.119 | 90.6 | 49.9 | 40.2 | 40.3 | 36.3 | 1.236 | None | 0
2024-11-16 12:37 | 2796.4 | 482.4 | 2.224 | 3.135 | 1.774 | 1.2938 | 63.1 | 25.2 | 8.35 | 4.328 | 92.9 | 96.1 | 43.8 | 37.6 | 38.2 | 1.491 | bearing_fault | 1
2024-11-16 14:00 | 2864.9 | 543.5 | 2.901 | 0.388 | 0.7514 | 0.4506 | 40.3 | 29.3 | 7.99 | 3.65 | 71.2 | 64 | 41.5 | 39.4 | 32.2 | 1.973 | None | 0
2024-11-16 15:25 | 2855.4 | 466.5 | 2.66 | 2.07 | 1.7069 | 0.465 | 32.7 | 22.2 | 8.06 | 5.66 | 86.3 | 92.6 | 39 | 42.9 | 34 | 3.868 | tool_wear | 1
2024-11-16 17:00 | 3162 | 507.8 | 2.294 | 2.2609 | 1.7016 | 2.2715 | 63.5 | 24.6 | 8.23 | 3.311 | 22.1 | 90.9 | 38.4 | 41.1 | 40.5 | 1.336 | bearing_fault | 1
2024-11-16 18:27 | 3141.4 | 507.4 | 2.524 | 0.5123 | 0.6987 | 0.3335 | 38.2 | 29.5 | 8.04 | 2.833 | 36.4 | 55.7 | 39 | 40 | 32.9 | 1.516 | None | 0
2024-11-17 08:04 | 3073.1 | 498.4 | 2.244 | 0.443 | 0.5888 | 0.3447 | 43.9 | 24.2 | 7.19 | 3.473 | 18.9 | 58.8 | 34 | 40.9 | 26.6 | 1.638 | None | 0
2024-11-17 09:31 | 3160.8 | 461.1 | 2.951 | 0.66 | 0.5259 | 0.3653 | 47.1 | 31 | 8.73 | 4.072 | 23.5 | 57 | 34.6 | 38.4 | 36.3 | 2.032 | None | 0
2024-11-17 11:07 | 2868.1 | 526.1 | 2.987 | 0.5753 | 0.3568 | 0.3099 | 35.3 | 24.3 | 9.31 | 3.212 | 22.2 | 71.6 | 38.1 | 32.7 | 33.5 | 1.448 | None | 0
2024-11-17 12:40 | 3052.3 | 522.3 | 2.709 | 0.5603 | 0.7041 | 0.3935 | 46 | 22.9 | 8.76 | 4.148 | 10.1 | 64.3 | 45.6 | 34.3 | 32.1 | 1.668 | None | 0
2024-11-17 14:03 | 2981.2 | 479.7 | 2.967 | 0.62 | 0.5865 | 0.34 | 49.1 | 24.9 | 7.89 | 3.999 | 52.9 | 67.8 | 33.2 | 20.1 | 37.7 | 1.375 | None | 0
2024-11-17 15:27 | 3127 | 521.2 | 2.546 | 0.3981 | 0.3585 | 0.4109 | 34.6 | 25.8 | 7.56 | 3.57 | 27.8 | 65.9 | 44.8 | 44.4 | 37.8 | 1.555 | None | 0
2024-11-17 16:58 | 2982.7 | 511.2 | 2.729 | 0.6285 | 0.6545 | 0.1838 | 48.5 | 23.8 | 8.76 | 4.649 | 99.4 | 56 | 23.9 | 31.6 | 42.2 | 1.728 | None | 0
2024-11-17 18:30 | 2942.3 | 461.6 | 2.867 | 0.4735 | 0.5061 | 0.3173 | 54.5 | 26.2 | 8.07 | 3.439 | 41.9 | 52.7 | 34 | 37.6 | 40.1 | 1.35 | None | 0
2024-11-18 08:01 | 3533.8 | 474.4 | 2.498 | 5.3413 | 5.4008 | 0.3812 | 43.7 | 24.6 | 8.46 | 2.98 | 63.6 | 95.5 | 43.6 | 38.4 | 39.6 | 5.284 | chatter | 1
2024-11-18 09:36 | 3131.4 | 534.1 | 2.521 | 0.4844 | 0.4428 | 0.2087 | 48.7 | 28.8 | 7.5 | 3.369 | 95 | 71.8 | 51.2 | 41.2 | 33 | 1.989 | None | 0
2024-11-18 11:00 | 2899.7 | 509.3 | 2.78 | 0.3122 | 0.5171 | 0.3344 | 40 | 26.5 | 8.26 | 3.651 | 79.5 | 62.6 | 44.3 | 41.1 | 28.9 | 1.664 | None | 0
2024-11-18 12:31 | 2990.8 | 483.1 | 2.694 | 0.5957 | 0.5808 | 0.3487 | 49.6 | 25 | 8.19 | 3.233 | 81.4 | 50.5 | 35.3 | 44 | 31.5 | 1.821 | None | 0
2024-11-18 14:08 | 2841.2 | 474.2 | 2.273 | 0.3176 | 0.4505 | 0.4382 | 47.6 | 24.1 | 8.69 | 3.225 | 93.7 | 64.5 | 49.6 | 35.7 | 26.7 | 1.314 | None | 0
2024-11-18 15:34 | 2625.3 | 484.5 | 1.844 | 0.4033 | 0.5128 | 0.2728 | 46.1 | 27.4 | 8.41 | 3.692 | 84.7 | 55.8 | 42.3 | 29.3 | 34.8 | 1.521 | None | 0
2024-11-18 16:59 | 3030.1 | 486.7 | 2.447 | 0.4547 | 0.8381 | 0.3169 | 45.8 | 25.1 | 8.08 | 3.842 | 89.3 | 46 | 38.4 | 38 | 24.4 | 1.183 | None | 0
2024-11-18 18:29 | 3091.3 | 474.6 | 1.871 | 0.3046 | 0.5476 | 0.2555 | 47 | 23.6 | 8.95 | 3.619 | 91.2 | 72.9 | 38.2 | 33.9 | 42.6 | 1.648 | None | 0
2024-11-19 08:06 | 3039.3 | 447.7 | 2.203 | 0.3899 | 0.5966 | 0.2887 | 44.7 | 22.8 | 7.87 | 3.483 | 49.4 | 53.4 | 43.2 | 42.3 | 37.8 | 1.667 | None | 0
2024-11-19 09:44 | 2707.6 | 534.2 | 2.238 | 0.5245 | 0.4042 | 0.4296 | 40.1 | 27.1 | 8.77 | 3.272 | 16 | 70.3 | 43.5 | 40.6 | 37.8 | 1.561 | None | 0
2024-11-19 11:12 | 2947.4 | 529.1 | 2.329 | 0.4653 | 0.3643 | 0.2977 | 44.3 | 23.6 | 8.28 | 3.214 | 83.2 | 71 | 30.5 | 30.4 | 48.1 | 1.597 | None | 0
2024-11-19 12:40 | 2667.2 | 461.8 | 2.746 | 0.4736 | 0.6465 | 0.2433 | 44.8 | 24.1 | 8.37 | 3.396 | 84.2 | 63.3 | 37.1 | 41 | 32.8 | 1.786 | None | 0
2024-11-19 14:03 | 3205.5 | 504.1 | 2.811 | 0.4085 | 0.6179 | 0.2854 | 39.1 | 26.7 | 9.49 | 2.998 | 58.1 | 53.2 | 38.5 | 31.1 | 26.9 | 1.535 | None | 0
2024-11-19 15:28 | 2837.1 | 472.9 | 2.653 | 0.5046 | 0.6714 | 0.2585 | 67.2 | 47 | 6.93 | 6.249 | 78 | 69.4 | 64 | 61.5 | 39.7 | 1.752 | thermal_overload | 1
2024-11-19 17:06 | 3188.3 | 492.2 | 2.69 | 0.4675 | 0.492 | 0.2647 | 44.7 | 26.8 | 7.31 | 3.623 | 91.3 | 53.5 | 50.1 | 37 | 33.5 | 1.608 | None | 0
2024-11-19 18:30 | 3141.9 | 489.7 | 2.697 | 0.3359 | 0.6254 | 0.2569 | 42.4 | 27.6 | 8.59 | 3.038 | 53.3 | 59.6 | 44.9 | 24.8 | 27.2 | 1.724 | None | 0
2024-11-20 08:04 | 2864.9 | 487.2 | 1.751 | 3.1238 | 2.1979 | 1.5787 | 62.7 | 27.1 | 8.46 | 2.673 | 52.9 | 75.9 | 31.3 | 46.7 | 44.1 | 1.578 | bearing_fault | 1
2024-11-20 09:39 | 2830.1 | 560.1 | 2.503 | 0.3758 | 0.5541 | 0.2051 | 47.9 | 25 | 8.06 | 3.315 | 90.5 | 56.9 | 51.1 | 33.2 | 41.4 | 1.972 | None | 0
2024-11-20 11:11 | 3052.6 | 486.8 | 1.961 | 0.5898 | 0.6033 | 0.3055 | 77.9 | 38.2 | 8.56 | 4.552 | 54.4 | 61.9 | 66.8 | 50.5 | 43.3 | 1.379 | thermal_overload | 1
2024-11-20 12:41 | 2873.4 | 475.8 | 2.653 | 0.4608 | 0.4312 | 0.2217 | 45.7 | 30.5 | 7.44 | 3.288 | 81.9 | 46.5 | 33.9 | 36.6 | 32.1 | 1.822 | None | 0
2024-11-20 14:19 | 3015.4 | 477.1 | 1.872 | 0.7522 | 0.6056 | 0.3913 | 49.5 | 24.4 | 8.98 | 3.839 | 83.1 | 54.5 | 32.2 | 31.5 | 32.2 | 1.544 | None | 0
2024-11-20 15:52 | 2927.6 | 531.3 | 2.446 | 0.5967 | 0.482 | 0.275 | 39.9 | 21.7 | 8.69 | 3.836 | 31.9 | 52.8 | 38.5 | 55.7 | 41.5 | 1.633 | None | 0
2024-11-20 17:18 | 2732.8 | 450.4 | 2.664 | 0.487 | 0.492 | 0.3327 | 36.7 | 17.4 | 8.84 | 3.477 | 99.8 | 64.4 | 28.4 | 42.1 | 31.6 | 1.656 | None | 0
2024-11-20 18:55 | 2665.4 | 477.1 | 2.165 | 0.5579 | 0.4741 | 0.3329 | 40.3 | 30.8 | 7.21 | 3.731 | 84 | 65.6 | 49.1 | 27.9 | 33.3 | 1.592 | None | 0
2024-11-21 08:07 | 3034 | 543.4 | 2.789 | 0.291 | 0.6581 | 0.1531 | 47.6 | 30.9 | 8.53 | 4.287 | 73.4 | 58.4 | 35.7 | 44.1 | 38.2 | 1.876 | None | 0
2024-11-21 09:44 | 3235.4 | 507.3 | 2.652 | 4.3567 | 4.9675 | 0.2787 | 42.7 | 22 | 8 | 3.398 | 38.6 | 86.1 | 45.4 | 28.5 | 45 | 3.702 | chatter | 1
2024-11-21 11:11 | 2917 | 505.8 | 2.614 | 0.418 | 0.4423 | 0.4375 | 38.8 | 28.9 | 9.19 | 3.112 | 16.7 | 59.5 | 39 | 39.8 | 20.8 | 1.762 | None | 0
2024-11-21 12:40 | 3104.4 | 564 | 2.709 | 0.509 | 0.4143 | 0.2379 | 51.3 | 28.1 | 8.13 | 3.768 | 34.1 | 57.7 | 36.1 | 47 | 32.9 | 1.83 | None | 0
2024-11-21 14:11 | 3176 | 507.4 | 2.392 | 0.4272 | 0.4631 | 0.4817 | 39.1 | 26.9 | 7.56 | 3.299 | 9 | 62.6 | 42.6 | 36 | 29.1 | 1.726 | None | 0
2024-11-21 15:39 | 2959.1 | 478.8 | 2.546 | 0.4379 | 0.5195 | 0.3435 | 44.1 | 26.5 | 8.29 | 3.066 | 86.6 | 61.7 | 41.1 | 30 | 40.6 | 1.864 | None | 0
2024-11-21 17:01 | 2948.9 | 491.5 | 2.503 | 0.4819 | 0.5639 | 0.3414 | 48.7 | 22.8 | 7.15 | 3.401 | 76.5 | 51.5 | 37.7 | 36.9 | 27.2 | 1.338 | None | 0
2024-11-21 18:26 | 3075 | 465.9 | 2.496 | 0.5077 | 0.4247 | 0.3191 | 48.4 | 25.4 | 8.53 | 3.658 | 24 | 67.5 | 38.7 | 30.2 | 37.8 | 1.644 | None | 0
2024-11-22 08:10 | 2796.5 | 537.7 | 2.298 | 0.4973 | 0.5373 | 0.3837 | 47.1 | 26 | 7.79 | 3.645 | 20.3 | 48.5 | 46.3 | 22 | 22.6 | 1.679 | None | 0
2024-11-22 09:35 | 3033.5 | 517.2 | 2.127 | 0.4998 | 0.5612 | 0.3881 | 41.7 | 25.2 | 7.91 | 2.946 | 25 | 49.5 | 33.2 | 44.7 | 39.8 | 1.557 | None | 0
2024-11-22 11:03 | 3082.8 | 533.7 | 2.399 | 0.3374 | 0.4067 | 0.2985 | 47.8 | 24.8 | 8.12 | 3.673 | 41.7 | 51.8 | 55.1 | 41.3 | 40.3 | 1.531 | None | 0
2024-11-22 12:38 | 3102 | 536.4 | 2.382 | 0.7332 | 0.5063 | 0.2656 | 45.1 | 28.9 | 7.84 | 2.916 | 48.9 | 59.8 | 41.3 | 30.8 | 35.4 | 1.701 | None | 0
2024-11-22 14:13 | 2709.5 | 487.6 | 2.279 | 0.5232 | 0.4915 | 0.186 | 47 | 28 | 8.81 | 2.983 | 8.3 | 72.5 | 40 | 42.9 | 24.6 | 1.394 | None | 0
2024-11-22 15:36 | 2885.8 | 471.7 | 2.756 | 0.5438 | 0.5074 | 0.3651 | 51.9 | 27.6 | 7.86 | 4.036 | 7.6 | 70.3 | 43.1 | 37.9 | 36 | 1.798 | None | 0
2024-11-22 17:08 | 2868.3 | 498.4 | 2.148 | 0.466 | 0.447 | 0.3053 | 39 | 27.8 | 8.26 | 2.812 | 34.9 | 52.7 | 38.1 | 32.9 | 36 | 1.722 | None | 0
2024-11-22 18:41 | 3015 | 473.8 | 2.449 | 0.4126 | 0.4865 | 0.2325 | 46.9 | 25.7 | 8.28 | 2.538 | 63.1 | 59.1 | 32.5 | 40.8 | 35.5 | 1.494 | None | 0
2024-11-23 08:10 | 3072.1 | 504.9 | 2.85 | 0.5151 | 0.5031 | 0.2536 | 45.7 | 28.5 | 8.02 | 3.676 | 68.3 | 50.1 | 43.5 | 35.4 | 38.8 | 1.51 | None | 0
2024-11-23 09:38 | 3224.5 | 534 | 2.773 | 0.5289 | 0.6864 | 0.2945 | 49.7 | 21.4 | 7.61 | 3.26 | 67.8 | 54.4 | 40 | 25.7 | 25.1 | 1.37 | None | 0
2024-11-23 11:09 | 2925.8 | 495 | 2.865 | 0.6302 | 0.5045 | 0.2215 | 53.9 | 25.2 | 6.86 | 3.343 | 52.2 | 75.4 | 45.5 | 51.8 | 40.7 | 1.543 | None | 0
2024-11-23 12:39 | 2925.4 | 504.5 | 2.323 | 0.7078 | 0.6338 | 0.3039 | 53.7 | 27.1 | 8.55 | 4.094 | 95.7 | 58.4 | 40.3 | 50.1 | 41.9 | 1.558 | None | 0
2024-11-23 14:03 | 3172.5 | 497.2 | 2.735 | 0.6477 | 0.6414 | 0.1704 | 49.2 | 26.6 | 7.48 | 3.927 | 75.7 | 69.4 | 34.6 | 45.3 | 21.7 | 1.717 | None | 0
2024-11-23 15:34 | 3044.5 | 524.1 | 2.181 | 0.3233 | 0.3681 | 0.2574 | 42 | 26.1 | 9.01 | 3.874 | 48.7 | 66.5 | 37.6 | 37.1 | 24.9 | 1.573 | None | 0
2024-11-23 17:05 | 3190.1 | 480 | 2.417 | 0.454 | 0.4709 | 0.207 | 42.9 | 27.8 | 7.69 | 3.511 | 46.6 | 54.6 | 46.2 | 47.5 | 34.9 | 1.928 | None | 0
2024-11-23 18:43 | 3043.3 | 434.1 | 2.445 | 0.5336 | 0.6416 | 0.316 | 48.6 | 29.3 | 8.63 | 3.705 | 54 | 53.1 | 37.5 | 34.2 | 27 | 0.994 | None | 0
2024-11-24 08:01 | 2826.4 | 514.1 | 2.327 | 0.46 | 0.5181 | 0.2218 | 38.6 | 21.8 | 8.06 | 3.306 | 34.2 | 59.7 | 48.9 | 28.8 | 37.9 | 1.616 | None | 0
2024-11-24 09:33 | 2800 | 529.6 | 2.391 | 0.4956 | 0.4884 | 0.2553 | 43.8 | 25.9 | 8.79 | 3.257 | 89.9 | 58.9 | 35.1 | 31.5 | 38.6 | 1.688 | None | 0
2024-11-24 11:05 | 2767.3 | 513.4 | 2.352 | 0.2855 | 0.575 | 0.4808 | 41.3 | 22.8 | 8.19 | 3.498 | 51.8 | 67.1 | 39.4 | 47.2 | 39 | 1.352 | None | 0
2024-11-24 12:39 | 3099.3 | 480.8 | 2.205 | 0.5914 | 0.6068 | 0.3692 | 39.1 | 28.2 | 8.24 | 3.743 | 64.6 | 57.8 | 51.4 | 30 | 23.9 | 1.653 | None | 0
2024-11-24 14:01 | 3178.3 | 465.9 | 2.757 | 0.3125 | 0.4971 | 0.3481 | 46.2 | 27.2 | 7.42 | 4.121 | 21.8 | 67.1 | 42.7 | 29.5 | 31.2 | 1.524 | None | 0
2024-11-24 15:28 | 3277.4 | 514.8 | 2.445 | 0.3428 | 0.4722 | 0.4038 | 48.9 | 22.1 | 8.38 | 3.929 | 26.7 | 54.7 | 51.2 | 34.7 | 34.6 | 1.906 | None | 0
2024-11-24 16:56 | 3126.5 | 504.2 | 2.56 | 0.3985 | 0.2636 | 0.341 | 48 | 25 | 8.46 | 3.769 | 93.1 | 60.2 | 48.9 | 30 | 26.9 | 1.473 | None | 0
2024-11-24 18:28 | 3174.4 | 496.2 | 2.549 | 1.5946 | 3.2509 | 1.155 | 58.6 | 20.5 | 8.09 | 3.454 | 5.3 | 75.4 | 19.5 | 39.6 | 30.7 | 1.589 | bearing_fault | 1
2024-11-25 08:07 | 2913 | 554.7 | 2.516 | 0.3377 | 0.4619 | 0.1947 | 43.2 | 27.8 | 8.55 | 3.395 | 34.1 | 46.4 | 34.5 | 48.3 | 36.2 | 1.617 | None | 0
2024-11-25 09:44 | 2826.5 | 471.6 | 2.528 | 0.394 | 0.3993 | 0.1 | 42.4 | 23.4 | 8.21 | 3.591 | 49.6 | 52.7 | 54.8 | 52.2 | 34.1 | 1.234 | None | 0
2024-11-25 11:07 | 3127.5 | 553.3 | 2.408 | 0.6149 | 0.4795 | 0.3162 | 49.4 | 21.6 | 8.61 | 3.571 | 33.4 | 64 | 34.6 | 39.3 | 38.8 | 1.801 | None | 0
2024-11-25 12:33 | 3062.7 | 501 | 2.926 | 0.4888 | 0.4583 | 0.2152 | 42.4 | 24 | 8.06 | 3.072 | 36.7 | 70.9 | 43.4 | 39.3 | 23.8 | 1.46 | None | 0
2024-11-25 14:10 | 3016.1 | 444.9 | 2.728 | 0.5434 | 0.5169 | 0.2544 | 42.3 | 26.8 | 8.56 | 3.35 | 99.8 | 58.9 | 48.5 | 37.5 | 35.9 | 1.512 | None | 0
2024-11-25 15:36 | 3058.1 | 494.6 | 2.506 | 0.3764 | 0.4721 | 0.2744 | 47.1 | 25.9 | 8.13 | 3.511 | 58.2 | 63.7 | 51.5 | 37.7 | 33.8 | 1.485 | None | 0
2024-11-25 17:12 | 3048.5 | 528.8 | 2.366 | 0.4946 | 0.5447 | 0.2513 | 40.1 | 23.5 | 9.03 | 3.757 | 51.9 | 57.4 | 36.7 | 34.1 | 34.4 | 1.271 | None | 0
2024-11-25 18:44 | 3192.6 | 489 | 2.464 | 0.4864 | 0.5174 | 0.2972 | 45.4 | 24.7 | 7.83 | 3.474 | 42.3 | 56.2 | 46.1 | 29.6 | 33.3 | 1.514 | None | 0
2024-11-26 08:00 | 3194.2 | 455.8 | 2.625 | 0.4205 | 0.6274 | 0.2774 | 42.4 | 24.1 | 7.95 | 4.27 | 77.7 | 68.9 | 47.2 | 51.9 | 31 | 1.742 | None | 0
2024-11-26 09:38 | 3081.6 | 495.1 | 2.95 | 0.4949 | 0.4466 | 0.2694 | 41.6 | 22.2 | 7.67 | 3.256 | 72.3 | 70.4 | 30.8 | 31.8 | 33.1 | 1.682 | None | 0
2024-11-26 11:09 | 3126.9 | 474.3 | 2.088 | 0.3108 | 0.678 | 0.1762 | 43.8 | 19.4 | 7.81 | 3.598 | 64.4 | 71.3 | 48 | 48.1 | 32.6 | 2.029 | None | 0
2024-11-26 12:41 | 3077.1 | 514.8 | 2.698 | 0.5439 | 0.6067 | 0.3193 | 48.8 | 25 | 7.74 | 3.451 | 17.5 | 66.7 | 47.9 | 42.2 | 29.3 | 1.59 | None | 0
2024-11-26 14:03 | 2930.8 | 523.2 | 2.838 | 0.4601 | 0.6487 | 0.4741 | 45.9 | 26.8 | 9.03 | 3.666 | 11.9 | 57.5 | 40.9 | 40.2 | 35.4 | 1.561 | None | 0
2024-11-26 15:31 | 3113.5 | 468.3 | 2.054 | 0.4743 | 0.5253 | 0.3221 | 46.5 | 25 | 9.05 | 3.504 | 49.1 | 55.3 | 46.6 | 48.8 | 37 | 1.741 | None | 0
2024-11-26 17:03 | 2790.8 | 478.8 | 2.446 | 0.5852 | 0.4719 | 0.4815 | 48.8 | 31.1 | 7.94 | 3.376 | 79.9 | 46.7 | 49.6 | 37.3 | 24.8 | 1.621 | None | 0
2024-11-26 18:36 | 3158.1 | 522.7 | 2.181 | 0.5432 | 0.4462 | 0.2545 | 48.1 | 23.2 | 8.71 | 3.723 | 7 | 75.5 | 35.3 | 39.4 | 35.8 | 1.621 | None | 0
2024-11-27 08:04 | 2820.8 | 474.2 | 2.629 | 0.4682 | 0.6752 | 0.2798 | 44.1 | 24.9 | 7.92 | 3.173 | 89.8 | 48.1 | 50.2 | 29.6 | 29.9 | 1.394 | None | 0
2024-11-27 09:26 | 3042.9 | 467.5 | 2.392 | 0.3883 | 0.6097 | 0.2984 | 47.8 | 26.5 | 8.22 | 2.974 | 85 | 60.3 | 56.3 | 27.9 | 30.7 | 1.738 | None | 0
2024-11-27 10:58 | 2873.2 | 464.6 | 2.461 | 0.6329 | 0.3992 | 0.2864 | 44.2 | 26.3 | 8.77 | 3.884 | 20.6 | 47.2 | 59.2 | 28.3 | 41.4 | 2.016 | None | 0
2024-11-27 12:32 | 3083 | 510.6 | 2.377 | 0.366 | 0.5978 | 0.3932 | 47.2 | 24.2 | 7.88 | 3.509 | 41.2 | 68.6 | 39.4 | 46.4 | 20.7 | 1.843 | None | 0
2024-11-27 14:00 | 2994.9 | 509.3 | 2.716 | 0.5629 | 0.4175 | 0.1247 | 50.2 | 24.8 | 7.5 | 4.103 | 6.2 | 63.1 | 49.6 | 31.4 | 33.5 | 2.012 | None | 0
2024-11-27 15:34 | 2760.8 | 479.5 | 2.569 | 0.3403 | 0.5324 | 0.2636 | 47.6 | 24.8 | 8.24 | 3.503 | 4.6 | 70.6 | 39.7 | 34 | 42.2 | 1.511 | None | 0
2024-11-27 17:01 | 3063.1 | 500.2 | 2.569 | 0.5918 | 0.5826 | 0.4331 | 38.8 | 27 | 7.6 | 2.919 | 41.6 | 61.7 | 30.7 | 47.2 | 31 | 1.368 | None | 0
2024-11-27 18:26 | 2913.3 | 545.8 | 2.548 | 0.6011 | 0.6458 | 0.2603 | 42.5 | 22.9 | 8.02 | 3.669 | 32.7 | 65.6 | 39.7 | 31.3 | 40 | 1.506 | None | 0
2024-11-28 08:00 | 3132.2 | 470.8 | 2.672 | 0.3087 | 0.5238 | 0.3743 | 48.2 | 17.7 | 8.16 | 2.783 | 80.6 | 62.8 | 43.1 | 46 | 36.2 | 1.382 | None | 0
2024-11-28 09:30 | 3000.2 | 441.4 | 2.421 | 0.5449 | 0.4866 | 0.3483 | 34.2 | 24 | 8.34 | 2.857 | 27.3 | 70.2 | 38.1 | 31.6 | 23.6 | 1.974 | None | 0
2024-11-28 11:05 | 3059.3 | 513.7 | 3.01 | 0.5367 | 0.5044 | 0.2942 | 46.6 | 30.1 | 8.35 | 3.508 | 78.1 | 62.8 | 32.5 | 49.6 | 38.2 | 1.626 | None | 0
2024-11-28 12:29 | 2856.4 | 496.7 | 2.13 | 0.5703 | 0.6067 | 0.3253 | 46.3 | 27.4 | 8.15 | 3.581 | 30.5 | 67.9 | 44.3 | 33.6 | 32.2 | 1.21 | None | 0
2024-11-28 14:06 | 2911.6 | 478.7 | 1.982 | 0.5365 | 0.5788 | 0.2932 | 58.6 | 20.3 | 8.43 | 3.553 | 55.3 | 76.2 | 58.4 | 29.1 | 34.1 | 1.565 | None | 0
2024-11-28 15:35 | 2931.2 | 519.6 | 1.957 | 0.4038 | 0.4984 | 0.1299 | 47.2 | 27 | 8.78 | 3.196 | 85.4 | 53.6 | 37.9 | 27.6 | 33.7 | 1.708 | None | 0
2024-11-28 17:08 | 3128.5 | 525.2 | 1.876 | 0.4783 | 0.3137 | 0.3368 | 44.5 | 25.6 | 8.43 | 3.182 | 16.4 | 54.1 | 42.3 | 39.4 | 35.9 | 1.557 | None | 0
2024-11-28 18:44 | 3251.6 | 433.8 | 2.702 | 0.6665 | 0.2566 | 0.2507 | 50.8 | 23.9 | 8.53 | 4.579 | 34.9 | 70 | 40.1 | 57.3 | 45.7 | 1.531 | None | 0
2024-11-29 08:08 | 2879.2 | 480.4 | 2.665 | 0.3892 | 0.5225 | 0.1899 | 43.3 | 21.8 | 7.56 | 3.048 | 72.5 | 62 | 46.3 | 39 | 34.7 | 1.692 | None | 0
2024-11-29 09:39 | 3161.5 | 569.5 | 2.862 | 0.5323 | 0.3819 | 0.331 | 45.2 | 22.6 | 8.11 | 3.179 | 21 | 62.2 | 40.2 | 43.4 | 32.2 | 1.341 | None | 0
2024-11-29 11:06 | 2674.5 | 517.5 | 2.183 | 0.6151 | 0.4471 | 0.3257 | 45.4 | 23.3 | 8.21 | 4.081 | 7 | 65.3 | 42.5 | 29.9 | 33.6 | 1.576 | None | 0
2024-11-29 12:31 | 2820.9 | 520.3 | 2.724 | 0.4009 | 0.4773 | 0.3785 | 48 | 30.5 | 9.16 | 3.178 | 97.9 | 61.9 | 48.9 | 47.5 | 27.9 | 1.19 | None | 0
2024-11-29 14:04 | 2856.2 | 535.2 | 2.517 | 0.3583 | 0.7076 | 0.2791 | 40.4 | 26.9 | 6.9 | 3.396 | 34.6 | 47.3 | 49.5 | 43.3 | 27.7 | 1.719 | None | 0
2024-11-29 15:27 | 2797.1 | 500.5 | 2.55 | 0.3734 | 0.5122 | 0.3687 | 49.2 | 22.9 | 8.45 | 3.517 | 87.9 | 62.1 | 54.8 | 30.5 | 38.2 | 1.724 | None | 0
2024-11-29 16:55 | 2762.5 | 523.9 | 2.688 | 0.5395 | 0.572 | 0.3017 | 42.4 | 23.4 | 8.28 | 3.362 | 22.1 | 51.3 | 37.8 | 36.9 | 26.6 | 1.627 | None | 0
2024-11-29 18:19 | 3061.9 | 521.5 | 2.273 | 0.3725 | 0.5505 | 0.3276 | 55.3 | 24.9 | 8.37 | 3.96 | 53 | 64.3 | 35.5 | 39.4 | 32 | 1.671 | None | 0
2024-11-30 08:00 | 2967.9 | 516.2 | 3.276 | 0.4865 | 0.2578 | 0.3342 | 37.4 | 23.7 | 7.32 | 3.905 | 86.8 | 63.7 | 24.6 | 24.9 | 29 | 1.509 | None | 0
2024-11-30 09:37 | 3056.9 | 490.3 | 2.9 | 0.6371 | 0.4601 | 0.1935 | 41.2 | 25 | 8.1 | 3.811 | 6.2 | 62.6 | 38 | 37.8 | 33.1 | 1.664 | None | 0
2024-11-30 11:15 | 3103.6 | 505.2 | 2.34 | 0.4949 | 0.378 | 0.3302 | 34.9 | 24.6 | 8.94 | 4.082 | 75.4 | 59 | 35.1 | 32.1 | 26.2 | 1.722 | None | 0
2024-11-30 12:41 | 3039.8 | 482.3 | 2.173 | 0.4222 | 0.6727 | 0.3083 | 59.8 | 25.3 | 7.43 | 3.453 | 13.3 | 76.8 | 41.6 | 40 | 36.2 | 1.668 | None | 0
2024-11-30 14:09 | 3106.3 | 500.4 | 2.474 | 4.7579 | 2.3456 | 0.2783 | 38.9 | 19 | 8.36 | 4.008 | 22.8 | 104.5 | 38.6 | 38.2 | 38.1 | 4.471 | chatter | 1
2024-11-30 15:41 | 2989.6 | 464.9 | 2.555 | 0.4931 | 0.4579 | 0.3091 | 48.8 | 27.4 | 7.71 | 3.688 | 35.5 | 45.7 | 23 | 47.1 | 39.9 | 1.862 | None | 0
2024-11-30 17:18 | 2822 | 476.3 | 2.82 | 0.5453 | 0.4739 | 0.504 | 48.6 | 23.3 | 8.84 | 3.137 | 29.6 | 56.2 | 27.6 | 32.8 | 35.4 | 1.571 | None | 0
2024-11-30 18:56 | 3158.7 | 491.5 | 2.149 | 0.6619 | 0.4014 | 0.1464 | 40.5 | 27.7 | 8.42 | 3.698 | 37.3 | 73.8 | 33.9 | 37.7 | 35.7 | 1.495 | None | 0
2024-12-01 08:02 | 2911.6 | 471.7 | 2.586 | 0.5397 | 0.5101 | 0.2895 | 48.9 | 31.6 | 8.24 | 3.325 | 69.5 | 68.1 | 38 | 40.9 | 32 | 1.529 | None | 0
2024-12-01 09:27 | 2859.7 | 484.8 | 2.041 | 0.7034 | 0.4958 | 0.3649 | 39.7 | 20.6 | 7.63 | 2.897 | 24.4 | 57.9 | 58.4 | 41.3 | 34.7 | 1.407 | None | 0
2024-12-01 11:05 | 2973.3 | 495.1 | 2.631 | 0.5455 | 0.5163 | 0.2003 | 40.9 | 25.3 | 7.93 | 2.897 | 61.3 | 69.7 | 40.1 | 34.4 | 35.6 | 1.448 | None | 0
2024-12-01 12:31 | 2863.1 | 512.1 | 2.468 | 0.4233 | 0.5502 | 0.3297 | 37.2 | 23.7 | 7.82 | 3.115 | 59.5 | 53.8 | 40.6 | 42.5 | 41.6 | 1.692 | None | 0
2024-12-01 14:00 | 2937.4 | 528.5 | 3.081 | 0.7288 | 0.5237 | 0.3242 | 48.3 | 26.2 | 7.56 | 4.125 | 24.2 | 54.3 | 36.5 | 46.9 | 35.1 | 1.469 | None | 0
2024-12-01 15:23 | 3051.6 | 486.1 | 2.036 | 0.4875 | 0.538 | 0.1729 | 35.2 | 18.7 | 7.93 | 2.411 | 8 | 60.1 | 34.2 | 39.5 | 20 | 1.845 | None | 0
2024-12-01 16:59 | 3052.3 | 540.1 | 2.911 | 0.3945 | 0.6112 | 0.2533 | 47 | 23.9 | 7.03 | 3.394 | 25.1 | 64 | 45.1 | 43 | 33.2 | 1.18 | None | 0
2024-12-01 18:33 | 2865.3 | 528.2 | 1.989 | 0.7324 | 0.335 | 0.4427 | 44.4 | 22.5 | 8.36 | 3.718 | 65 | 63.6 | 49.5 | 35.2 | 38.9 | 1.564 | None | 0
2024-12-02 08:00 | 2926.8 | 515.1 | 2.102 | 0.4267 | 0.57 | 0.1727 | 53.7 | 29.9 | 7.79 | 3.442 | 25.5 | 62.2 | 56.4 | 31.1 | 28.7 | 1.59 | None | 0
2024-12-02 09:31 | 3161.1 | 504.6 | 1.997 | 0.4228 | 0.3954 | 0.2649 | 45.2 | 30.6 | 7.65 | 3.361 | 21.3 | 61.3 | 44.6 | 51.7 | 31.9 | 1.632 | None | 0
2024-12-02 10:54 | 3074.5 | 509.6 | 2.575 | 1.5372 | 1.7926 | 0.2868 | 49.2 | 24.1 | 7.28 | 4.922 | 92.6 | 76.1 | 36.9 | 47 | 29.5 | 3.357 | tool_wear | 1
2024-12-02 12:18 | 3311.3 | 535.6 | 2.148 | 0.5165 | 0.5121 | 0.3003 | 47.6 | 21.6 | 8.21 | 4.09 | 95.9 | 56.9 | 42.6 | 34.8 | 32.2 | 1.337 | None | 0
2024-12-02 14:00 | 3177 | 536.7 | 2.096 | 0.5931 | 0.5411 | 0.267 | 44.5 | 22.5 | 8.96 | 3.319 | 39.9 | 60 | 47 | 37.9 | 37.3 | 1.633 | None | 0
2024-12-02 15:36 | 3171.6 | 540 | 2.561 | 0.2351 | 0.5529 | 0.3066 | 50.6 | 25.1 | 7.85 | 3.009 | 77.7 | 62.7 | 45.9 | 32.1 | 34.7 | 1.956 | None | 0
2024-12-02 16:59 | 2791.8 | 501.2 | 2.636 | 0.5927 | 0.4055 | 0.2972 | 46.9 | 20.8 | 8.69 | 3.303 | 7.2 | 53.6 | 41.6 | 45.9 | 37.9 | 1.226 | None | 0
2024-12-02 18:24 | 3114.6 | 516.6 | 2.512 | 0.4445 | 0.6631 | 0.3568 | 49.5 | 26.6 | 8.29 | 3.607 | 90.5 | 49.1 | 42.6 | 39.1 | 39 | 1.523 | None | 0
2024-12-03 08:04 | 2992 | 540.3 | 2.451 | 0.4587 | 0.4582 | 0.3676 | 40.4 | 24.4 | 7.92 | 3.193 | 34.6 | 60.7 | 43.7 | 44.3 | 44.5 | 1.903 | None | 0
2024-12-03 09:26 | 2917.4 | 481.3 | 3.049 | 0.6715 | 0.4281 | 0.3352 | 47.6 | 26.1 | 8.97 | 3.665 | 76.6 | 61.4 | 34.2 | 46.3 | 39.1 | 1.823 | None | 0
2024-12-03 10:57 | 3025.2 | 490.4 | 2.544 | 0.5213 | 0.3728 | 0.3189 | 49 | 26.2 | 7.14 | 3.483 | 65.6 | 57.2 | 23.7 | 36.9 | 39.8 | 1.548 | None | 0
2024-12-03 12:25 | 3141.8 | 500.5 | 2.742 | 0.5448 | 0.3629 | 0.1749 | 39.6 | 29.1 | 8.07 | 3.647 | 40.3 | 55.7 | 40.5 | 28.1 | 28.5 | 1.488 | None | 0
2024-12-03 14:00 | 3075.1 | 527 | 2.543 | 0.4951 | 0.36 | 0.3093 | 44.6 | 26.9 | 7.82 | 4.061 | 7.7 | 61.4 | 46.6 | 36.7 | 32.6 | 1.551 | None | 0
2024-12-03 15:28 | 2868.2 | 527.5 | 2.171 | 0.5764 | 0.5314 | 0.3891 | 36.3 | 25.9 | 8.16 | 2.786 | 61.6 | 59.6 | 28.5 | 41.4 | 34.3 | 1.749 | None | 0
2024-12-03 16:56 | 3111.4 | 493.1 | 2.665 | 0.6618 | 0.5604 | 0.1711 | 37.1 | 25.7 | 7.42 | 3.333 | 7.2 | 59.5 | 34.6 | 30.9 | 37.2 | 1.387 | None | 0
2024-12-03 18:27 | 2904.4 | 454.7 | 2.303 | 0.2525 | 0.4136 | 0.1946 | 44.7 | 19.1 | 8.4 | 3.145 | 95.9 | 75.7 | 21.7 | 35.6 | 43.6 | 1.763 | None | 0
2024-12-04 08:05 | 3032.5 | 507.4 | 2.473 | 0.6085 | 0.3858 | 0.4194 | 54 | 25.5 | 7.19 | 3.21 | 42.9 | 45.4 | 34.9 | 28.4 | 39.6 | 1.671 | None | 0
2024-12-04 09:41 | 2954.5 | 472.5 | 2.592 | 0.6547 | 0.4788 | 0.1802 | 54.4 | 26.8 | 8.32 | 3.548 | 29.1 | 49.8 | 28.4 | 40.1 | 31.6 | 1.636 | None | 0
2024-12-04 11:06 | 2967.2 | 455.3 | 1.918 | 0.5501 | 0.5097 | 0.2918 | 43.5 | 24.6 | 7.75 | 3.493 | 20.8 | 58.7 | 19.3 | 42.2 | 38.5 | 1.333 | None | 0
2024-12-04 12:36 | 3114.9 | 462.1 | 2.017 | 2.828 | 2.8709 | 1.219 | 52 | 30 | 8.23 | 2.821 | 7.4 | 91.7 | 32.4 | 40.2 | 38.5 | 1.557 | bearing_fault | 1
2024-12-04 14:02 | 2844 | 509.8 | 2.773 | 0.3848 | 0.4036 | 0.4145 | 49.6 | 20.5 | 7.65 | 3.019 | 70.8 | 54.4 | 36 | 38.7 | 36.8 | 1.522 | None | 0
2024-12-04 15:29 | 3291.8 | 540.8 | 2.301 | 0.7362 | 0.4833 | 0.3242 | 35 | 22.8 | 7.57 | 3.944 | 99.1 | 50.5 | 36.7 | 41.7 | 30.5 | 1.548 | None | 0
2024-12-04 16:59 | 2726.8 | 501.2 | 2.315 | 0.4095 | 0.6567 | 0.3633 | 43 | 23.1 | 8.79 | 2.953 | 45.9 | 58.6 | 36.1 | 42.1 | 28.1 | 1.551 | None | 0
2024-12-04 18:24 | 2910.3 | 506.3 | 2.55 | 0.6518 | 0.3805 | 0.3045 | 41.3 | 25 | 8.85 | 3.775 | 70.5 | 58.6 | 39 | 33.7 | 34.5 | 1.245 | None | 0
2024-12-05 08:08 | 3055.5 | 535.5 | 2.384 | 0.5391 | 0.4971 | 0.4596 | 44.6 | 23.1 | 7.43 | 2.728 | 48.4 | 46.3 | 53.5 | 39.5 | 35.5 | 1.509 | None | 0
2024-12-05 09:46 | 3087.6 | 453.7 | 2.625 | 0.7046 | 0.55 | 0.2405 | 51.9 | 21.3 | 8.08 | 2.849 | 40.5 | 63.4 | 35.2 | 35 | 35.6 | 1.49 | None | 0
2024-12-05 11:11 | 2984.9 | 515.6 | 2.485 | 0.4682 | 0.4032 | 0.3275 | 32.1 | 23.9 | 8.39 | 3.705 | 36.3 | 58.8 | 51.8 | 28.1 | 42.7 | 1.816 | None | 0
2024-12-05 12:39 | 2991.4 | 499.7 | 2.56 | 0.3392 | 0.5611 | 0.4006 | 46.6 | 28 | 7.97 | 4.097 | 89.5 | 64.1 | 53.4 | 44.7 | 32.2 | 1.728 | None | 0
2024-12-05 14:12 | 3061.6 | 517 | 2.289 | 0.5002 | 0.3661 | 0.4187 | 46.7 | 27.3 | 7.98 | 3.886 | 76 | 63.6 | 36.7 | 35.8 | 41.5 | 1.656 | None | 0
2024-12-05 15:44 | 2965.3 | 485.5 | 2.558 | 0.3514 | 0.5635 | 0.2786 | 44.7 | 22.9 | 8.36 | 3.291 | 85.9 | 42 | 29.7 | 40.3 | 36.2 | 1.759 | None | 0
2024-12-05 17:14 | 3123.8 | 475.5 | 2.832 | 3.0816 | 5.067 | 0.138 | 46.5 | 23.9 | 8.27 | 3.199 | 9.7 | 93.5 | 43 | 46.4 | 29.7 | 5.781 | chatter | 1
2024-12-05 18:40 | 3125.9 | 504.2 | 2.33 | 0.5629 | 0.3581 | 0.2693 | 47.6 | 22.7 | 7.78 | 3.67 | 36.2 | 59.1 | 52.8 | 37.6 | 29.4 | 1.755 | None | 0
2024-12-06 08:03 | 3130.9 | 549.5 | 2.775 | 0.5778 | 0.5688 | 0.4395 | 45.8 | 21.2 | 8.26 | 2.847 | 20.9 | 56.3 | 19.4 | 40 | 27 | 1.54 | None | 0
2024-12-06 09:30 | 2855.1 | 525.8 | 2.485 | 0.5779 | 0.4104 | 0.2389 | 34.8 | 26.3 | 7.87 | 3.677 | 17.1 | 62.2 | 37.9 | 37.3 | 32.8 | 1.667 | None | 0
2024-12-06 10:54 | 2988.1 | 484.8 | 2.72 | 0.4306 | 0.4847 | 0.3233 | 40.6 | 21.2 | 7.82 | 3.277 | 88.2 | 57.3 | 41.1 | 21 | 27.6 | 1.851 | None | 0
2024-12-06 12:25 | 2954.9 | 459.8 | 2.539 | 0.4868 | 0.563 | 0.2754 | 53 | 27 | 7.63 | 4.15 | 88.9 | 54.4 | 53.8 | 39.8 | 38.5 | 1.353 | None | 0
2024-12-06 14:00 | 2849.2 | 449.5 | 2.49 | 0.511 | 0.4036 | 0.2942 | 39.2 | 30.5 | 7.63 | 3.619 | 57.2 | 58 | 25.5 | 32.1 | 30.5 | 1.435 | None | 0
2024-12-06 15:36 | 3054 | 539.5 | 2.605 | 0.6944 | 0.4472 | 0.405 | 45.4 | 26.1 | 8.13 | 3.43 | 25.9 | 53.4 | 43.1 | 36.9 | 32.5 | 1.721 | None | 0
2024-12-06 16:59 | 2919.4 | 471.3 | 2.864 | 0.3843 | 0.6126 | 0.3204 | 41.4 | 26.9 | 7.23 | 3.591 | 97.5 | 60.8 | 45.8 | 29.3 | 33.4 | 1.798 | None | 0
2024-12-06 18:25 | 3098.3 | 490.2 | 2.571 | 0.4271 | 0.293 | 0.4634 | 48 | 26.8 | 7.22 | 3.356 | 11 | 55.5 | 33.1 | 32 | 38 | 1.686 | None | 0
2024-12-07 08:10 | 2839.5 | 539.6 | 2.644 | 0.4637 | 0.6419 | 0.3781 | 44 | 23.5 | 7.92 | 3.698 | 77.7 | 57.5 | 42 | 29.6 | 33.6 | 1.774 | None | 0
2024-12-07 09:33 | 3257.9 | 451.6 | 2.389 | 0.4326 | 0.3536 | 0.3105 | 48.3 | 26.1 | 8 | 3.147 | 32.9 | 48.1 | 42.5 | 32.7 | 27 | 1.514 | None | 0
2024-12-07 10:58 | 2865.6 | 544.8 | 2.971 | 0.3541 | 0.4301 | 0.2925 | 46.9 | 25.9 | 7.48 | 3.93 | 40.3 | 50.9 | 49.7 | 36.5 | 33 | 1.695 | None | 0
2024-12-07 12:32 | 3032.9 | 492.4 | 2.692 | 0.2295 | 0.5282 | 0.3265 | 43.1 | 23.1 | 8.88 | 3.355 | 80.1 | 62.9 | 50.6 | 39.3 | 32.9 | 1.526 | None | 0
2024-12-07 14:00 | 3118.8 | 465.5 | 2.523 | 0.3173 | 0.5603 | 0.2013 | 33.9 | 17.5 | 7.63 | 3.833 | 3.6 | 70.1 | 42.7 | 40.9 | 24.9 | 1.607 | None | 0
2024-12-07 15:24 | 2914.4 | 492.6 | 2.463 | 0.6099 | 0.5298 | 0.2154 | 40.7 | 21.9 | 7.67 | 3.806 | 46.9 | 60 | 41.6 | 39.9 | 37.7 | 1.698 | None | 0
2024-12-07 16:59 | 3127.9 | 478.3 | 2.793 | 0.4992 | 0.5047 | 0.3606 | 39 | 22.2 | 7.63 | 3.561 | 41 | 73.4 | 29.8 | 45.2 | 33.7 | 1.65 | None | 0
2024-12-07 18:33 | 2815.6 | 513.2 | 2.318 | 0.5836 | 0.4564 | 0.3736 | 38.9 | 26.5 | 8.47 | 3.777 | 26.2 | 64.5 | 40.6 | 28.5 | 44.4 | 1.803 | None | 0
2024-12-08 08:09 | 3217.8 | 480.6 | 1.965 | 0.4417 | 0.6561 | 0.1942 | 47.5 | 20.6 | 8.85 | 3.322 | 96.3 | 58 | 40.5 | 39.5 | 30.5 | 1.598 | None | 0
2024-12-08 09:45 | 3002.1 | 442.7 | 2.522 | 0.4902 | 0.5773 | 0.3688 | 55.1 | 30.6 | 7.52 | 3.758 | 49.7 | 72.2 | 33.1 | 24.1 | 20 | 1.771 | None | 0
2024-12-08 11:18 | 2910.5 | 493.4 | 2.857 | 0.6613 | 0.6176 | 0.2859 | 32.7 | 29.9 | 8.42 | 2.859 | 43.5 | 53.6 | 46.9 | 33.5 | 34.9 | 1.315 | None | 0
2024-12-08 12:49 | 2955.1 | 459.3 | 2.977 | 0.6553 | 0.4579 | 0.2335 | 37.5 | 28.2 | 8.13 | 3.078 | 68.9 | 62.9 | 42.8 | 26.6 | 29.8 | 1.69 | None | 0
2024-12-08 14:21 | 3121.3 | 506.1 | 2.468 | 0.5942 | 0.2672 | 0.2748 | 46.2 | 23.5 | 7.62 | 3.428 | 74.4 | 61.6 | 42.2 | 45.5 | 31 | 1.716 | None | 0
2024-12-08 15:49 | 2912.3 | 464.4 | 2.513 | 0.5202 | 0.602 | 0.3711 | 43.7 | 18.8 | 8.13 | 2.743 | 26.3 | 40.8 | 44.3 | 49.8 | 35.7 | 1.912 | None | 0
2024-12-08 17:13 | 2887.6 | 485.4 | 2.656 | 0.5518 | 0.5356 | 0.3487 | 47.3 | 27.5 | 7.34 | 3.535 | 30.3 | 57.8 | 32.9 | 37.7 | 22 | 1.47 | None | 0
2024-12-08 18:49 | 2966.8 | 505.5 | 2.421 | 0.5371 | 0.5183 | 0.3238 | 44.8 | 22.8 | 7.87 | 4.348 | 3.8 | 73.9 | 28.2 | 33.5 | 40.7 | 1.542 | None | 0
2024-12-09 08:07 | 2823.5 | 493.6 | 2.655 | 0.4833 | 0.4433 | 0.3303 | 51.6 | 27.4 | 7.5 | 3.215 | 99.2 | 56.1 | 44.7 | 35.7 | 28.7 | 1.467 | None | 0
2024-12-09 09:32 | 3273.1 | 507.5 | 2.474 | 0.4596 | 0.4652 | 0.2087 | 47.9 | 26.8 | 7.83 | 3.518 | 0 | 55.9 | 28.2 | 32.3 | 35.4 | 1.829 | None | 0
2024-12-09 11:08 | 2915 | 520.4 | 2.803 | 0.6122 | 0.4401 | 0.3437 | 49.4 | 23.7 | 8.03 | 3.117 | 48 | 64.3 | 56.4 | 41 | 32.1 | 1.529 | None | 0
2024-12-09 12:39 | 3124.7 | 465.3 | 2.717 | 0.3704 | 0.5045 | 0.2634 | 50.1 | 21.3 | 8.75 | 3.932 | 44.5 | 42.1 | 39.1 | 26.3 | 39.2 | 1.454 | None | 0
2024-12-09 14:15 | 3031.4 | 498.1 | 2.743 | 0.6487 | 0.3864 | 0.4617 | 39 | 25.6 | 8.03 | 3.411 | 80.5 | 66.2 | 38.3 | 44.6 | 36.8 | 1.974 | None | 0
2024-12-09 15:52 | 2852.3 | 400.1 | 2.438 | 0.4725 | 0.5763 | 0.2696 | 47.9 | 20.3 | 7.5 | 3.495 | 6.9 | 56.8 | 47.2 | 26.7 | 25.2 | 1.764 | None | 0
2024-12-09 17:21 | 2999.1 | 507.4 | 3.078 | 0.3686 | 0.7037 | 0.4781 | 48.2 | 25.8 | 8.01 | 3.415 | 31.2 | 51.6 | 42.6 | 19.7 | 30.1 | 1.793 | None | 0
2024-12-09 18:50 | 3117.6 | 491 | 2.645 | 0.4454 | 0.4402 | 0.2871 | 43.3 | 26.4 | 6.96 | 3.396 | 72.2 | 67.2 | 53.9 | 29.7 | 39.5 | 1.494 | None | 0
2024-12-10 08:04 | 2971.8 | 470.5 | 2.574 | 0.4126 | 0.3407 | 0.2924 | 43.3 | 23 | 8.43 | 3.008 | 97.9 | 63.4 | 47.9 | 33.9 | 37.2 | 1.407 | None | 0
2024-12-10 09:37 | 3179 | 509.5 | 2.272 | 0.4424 | 0.4898 | 0.2765 | 43.4 | 20.5 | 7.59 | 3.572 | 99.6 | 71.9 | 40.7 | 41.4 | 36.7 | 1.865 | None | 0
2024-12-10 11:11 | 3153.2 | 535.2 | 2.471 | 0.4406 | 0.5315 | 0.1994 | 40.6 | 29.9 | 8.95 | 3.396 | 18 | 63 | 35.9 | 45.6 | 42.1 | 1.666 | None | 0
2024-12-10 12:38 | 3137.8 | 485.7 | 2.534 | 0.4366 | 0.5453 | 0.4061 | 38.1 | 23.4 | 8.46 | 2.905 | 7.2 | 61.3 | 50 | 47 | 31.2 | 1.755 | None | 0
2024-12-10 14:10 | 2931.1 | 471.7 | 2.264 | 0.4692 | 0.6603 | 0.3078 | 55.7 | 24.4 | 8.05 | 2.764 | 49.2 | 61.9 | 31 | 34.8 | 37.3 | 1.839 | None | 0
2024-12-10 15:42 | 2838 | 505 | 2.412 | 0.4935 | 0.5816 | 0.3502 | 50.4 | 28.3 | 7.85 | 3.433 | 3.5 | 58.9 | 39.3 | 44.3 | 35 | 1.765 | None | 0
2024-12-10 17:18 | 2908 | 459.9 | 2.45 | 0.5764 | 0.3188 | 0.4292 | 45.1 | 23.3 | 7.79 | 3.379 | 47 | 52.3 | 39.5 | 45.8 | 32.3 | 1.775 | None | 0
2024-12-10 18:55 | 3029.4 | 480.2 | 2.517 | 1.2256 | 1.6408 | 0.2895 | 37.7 | 22.7 | 7.82 | 5.143 | 86.9 | 88.7 | 37 | 45.5 | 36.3 | 2.776 | tool_wear | 1
2024-12-11 08:07 | 3081.9 | 536.7 | 1.971 | 1.7694 | 1.9733 | 2.1173 | 67.4 | 31 | 8 | 3.831 | 84.2 | 78.9 | 60.5 | 19.2 | 34.4 | 1.387 | bearing_fault | 1
2024-12-11 09:32 | 2674.3 | 501.9 | 2.459 | 0.5008 | 0.4546 | 0.3116 | 43.2 | 22.8 | 7.8 | 3.291 | 4.6 | 66.9 | 53.4 | 30.9 | 24 | 1.432 | None | 0
2024-12-11 11:05 | 2998.8 | 443.6 | 2.387 | 0.5541 | 0.6515 | 0.1974 | 44.2 | 28.7 | 8.28 | 3.723 | 2.2 | 54.6 | 47 | 36 | 44.7 | 1.413 | None | 0
2024-12-11 12:42 | 3023.7 | 446.1 | 2.494 | 0.5047 | 0.4063 | 0.1537 | 56.2 | 25.5 | 8.73 | 3.164 | 41.9 | 53.3 | 61.4 | 50.9 | 32.6 | 1.469 | None | 0
2024-12-11 14:18 | 2958.4 | 504.9 | 2.811 | 0.4353 | 0.5961 | 0.1797 | 54.5 | 25.4 | 8.05 | 3.35 | 11.1 | 60.8 | 49.7 | 41.1 | 40.2 | 1.613 | None | 0
2024-12-11 15:45 | 3193.7 | 525.9 | 3.116 | 0.4082 | 0.4351 | 0.3993 | 33.2 | 23.5 | 8.55 | 3.257 | 37 | 60.4 | 42.2 | 34.8 | 24.6 | 1.439 | None | 0
2024-12-11 17:16 | 3063.3 | 451.5 | 2.704 | 0.521 | 0.5262 | 0.2739 | 46.8 | 24.4 | 7.34 | 3.347 | 69.8 | 61.7 | 37 | 34.1 | 32.7 | 1.391 | None | 0
2024-12-11 18:49 | 3196.5 | 513.5 | 2.13 | 0.6273 | 0.4172 | 0.3628 | 45.8 | 30.4 | 8.18 | 3.589 | 33.6 | 58.9 | 31.6 | 34.3 | 33.9 | 1.797 | None | 0
2024-12-12 08:01 | 2967.6 | 539.9 | 2.396 | 0.4771 | 0.5559 | 0.2793 | 46.8 | 27.6 | 8.04 | 3.39 | 36.5 | 69.1 | 34.3 | 32 | 35.1 | 1.397 | None | 0
2024-12-12 09:35 | 3140.6 | 556.6 | 2.679 | 0.4299 | 0.6073 | 0.1738 | 42.2 | 20.9 | 7.3 | 3.75 | 8 | 45.7 | 40.7 | 43.3 | 38.7 | 1.485 | None | 0
2024-12-12 11:00 | 3245.3 | 509.9 | 2.645 | 0.4744 | 0.5253 | 0.3693 | 45 | 22 | 7.87 | 3.036 | 90.4 | 55.5 | 30.3 | 43.1 | 31.7 | 1.546 | None | 0
2024-12-12 12:32 | 3196.8 | 515.2 | 2.796 | 0.4439 | 0.6909 | 0.2289 | 39.5 | 26.1 | 8.43 | 3.21 | 82.6 | 60.7 | 27.7 | 30.2 | 36.9 | 1.177 | None | 0
2024-12-12 14:00 | 2836.2 | 436 | 2.471 | 2.609 | 2.0463 | 2.0525 | 61.9 | 26.9 | 6.65 | 3.636 | 37.7 | 80.8 | 49.1 | 25.9 | 39.9 | 1.442 | bearing_fault | 1
2024-12-12 15:31 | 2961.9 | 563 | 2.391 | 0.3556 | 0.5098 | 0.3739 | 50 | 27.3 | 7.9 | 3.86 | 55.7 | 57.9 | 28.7 | 34.5 | 36.2 | 1.488 | None | 0
2024-12-12 17:07 | 2948.2 | 482.7 | 3.026 | 0.4756 | 0.5846 | 0.2965 | 53.2 | 24.8 | 7.77 | 3.535 | 49.3 | 52.2 | 39.6 | 33.1 | 36.9 | 1.465 | None | 0
2024-12-12 18:41 | 3073.4 | 472 | 2.518 | 0.5236 | 0.405 | 0.3379 | 41.1 | 22.5 | 8.13 | 3.798 | 21.6 | 37.8 | 47 | 39.7 | 36.4 | 1.353 | None | 0
2024-12-13 08:09 | 3103 | 492.3 | 2.195 | 0.3918 | 0.5062 | 0.1862 | 46.3 | 22.6 | 8.45 | 3.143 | 23.1 | 66.4 | 39.4 | 49.6 | 35.8 | 1.454 | None | 0
2024-12-13 09:38 | 2874.2 | 545.4 | 2.943 | 0.4122 | 0.5664 | 0.534 | 55.2 | 18.1 | 8.35 | 3.306 | 49.9 | 61.4 | 32.9 | 32.1 | 35.2 | 1.855 | None | 0
2024-12-13 11:05 | 3010.2 | 566.2 | 2.051 | 0.4052 | 0.5929 | 0.3352 | 41.6 | 29.9 | 8.49 | 3.729 | 42.4 | 67.3 | 46.8 | 43 | 22 | 1.476 | None | 0
2024-12-13 12:42 | 2697 | 503.8 | 1.451 | 1.2109 | 1.5094 | 0.3625 | 40 | 17.1 | 8.59 | 5.193 | 82 | 58 | 31.8 | 42.8 | 41.8 | 3.763 | tool_wear | 1
2024-12-13 14:16 | 3216.3 | 529.9 | 2.731 | 0.4044 | 0.4131 | 0.3747 | 46.5 | 24.3 | 7.82 | 3.317 | 83.7 | 52.1 | 48.4 | 25.4 | 30 | 1.824 | None | 0
2024-12-13 15:40 | 2923.1 | 501.3 | 2.773 | 0.4802 | 0.5288 | 0.2889 | 50.8 | 19.7 | 6.79 | 3.347 | 2.3 | 58.4 | 37.2 | 33.4 | 40.7 | 1.453 | None | 0
2024-12-13 17:12 | 3008.4 | 468.9 | 2.624 | 0.3658 | 0.3685 | 0.3062 | 71.4 | 43 | 8.34 | 5.472 | 96.1 | 47.9 | 60.9 | 49.8 | 34.1 | 1.495 | thermal_overload | 1
2024-12-13 18:40 | 2953.6 | 544.3 | 2.109 | 0.4862 | 0.4276 | 0.3868 | 54.7 | 26.7 | 7.5 | 3.079 | 79.2 | 57 | 42.1 | 43.5 | 39.3 | 1.9 | None | 0
2024-12-14 08:09 | 3171.9 | 481.3 | 2.482 | 1.6951 | 2.0277 | 1.2265 | 61.5 | 18.1 | 8.14 | 3.224 | 89.5 | 91.4 | 50.4 | 35.5 | 41.4 | 1.511 | bearing_fault | 1
2024-12-14 09:41 | 2574.4 | 546.1 | 2.417 | 0.4071 | 0.6144 | 0.3313 | 48.3 | 26.1 | 7.29 | 4.071 | 64.8 | 53.4 | 35.9 | 37.1 | 29.6 | 1.891 | None | 0
2024-12-14 11:10 | 2997.5 | 539 | 2.339 | 0.5377 | 0.5528 | 0.3374 | 41.6 | 27.6 | 7.63 | 3.33 | 28.4 | 69.9 | 44.8 | 35.4 | 34 | 1.39 | None | 0
2024-12-14 12:37 | 2984.1 | 518.4 | 2.924 | 0.436 | 0.504 | 0.2412 | 42.7 | 23.7 | 8.29 | 3.359 | 52.2 | 53.6 | 33.7 | 40.2 | 34.6 | 1.507 | None | 0
2024-12-14 14:01 | 2932 | 554.9 | 2.186 | 0.453 | 0.5449 | 0.3355 | 49.1 | 33.2 | 7.78 | 3.766 | 44.6 | 66.2 | 31.1 | 32.7 | 30 | 1.609 | None | 0
2024-12-14 15:38 | 3258.9 | 567 | 2.595 | 0.6298 | 0.5521 | 0.1645 | 44 | 18.3 | 7.17 | 3.497 | 17.7 | 53.5 | 42.5 | 34.4 | 34.1 | 1.246 | None | 0
2024-12-14 17:03 | 2866.9 | 494.7 | 2.858 | 0.408 | 0.5369 | 0.3734 | 37.4 | 19.9 | 7.32 | 3.308 | 97.8 | 70.9 | 46.2 | 32.2 | 34.2 | 1.515 | None | 0
2024-12-14 18:39 | 3115.8 | 475.7 | 2.614 | 0.6566 | 0.4425 | 0.4256 | 41 | 24.1 | 8.56 | 3.465 | 30.2 | 62.8 | 44.9 | 31.7 | 35.5 | 1.641 | None | 0
2024-12-15 08:01 | 3053.4 | 444.1 | 2.872 | 0.4652 | 0.4043 | 0.3725 | 48.6 | 24.2 | 7.82 | 3.137 | 4.2 | 63.5 | 43.8 | 35.6 | 41.6 | 1.569 | None | 0
2024-12-15 09:37 | 3189.2 | 567.3 | 2.669 | 0.3864 | 0.4777 | 0.4198 | 47 | 25.3 | 7.83 | 3.021 | 48.9 | 52.2 | 40.2 | 39.8 | 41.1 | 1.551 | None | 0
2024-12-15 11:04 | 2899.9 | 486.8 | 2.629 | 0.4446 | 0.4206 | 0.239 | 48.6 | 27.8 | 7.69 | 3.886 | 10.7 | 54.6 | 49.1 | 27.4 | 42.7 | 2.038 | None | 0
2024-12-15 12:35 | 2890.1 | 534.1 | 2.61 | 0.5069 | 0.5621 | 0.282 | 42 | 21.2 | 7.24 | 3.625 | 82.8 | 63.3 | 34 | 42.6 | 27.8 | 1.379 | None | 0
2024-12-15 14:09 | 3164.4 | 477.8 | 2.684 | 0.6255 | 0.6529 | 0.31 | 39.7 | 20.9 | 7.87 | 2.725 | 3.3 | 64.7 | 32 | 25.1 | 28.5 | 1.998 | None | 0
2024-12-15 15:33 | 3063.8 | 546.1 | 2.384 | 0.5799 | 0.5564 | 0.3103 | 40.9 | 22.9 | 8.62 | 3.82 | 5.1 | 52.2 | 44.4 | 37 | 30.9 | 1.834 | None | 0
2024-12-15 16:58 | 2768.3 | 479 | 2.109 | 0.5064 | 0.319 | 0.265 | 41.2 | 28.1 | 7.61 | 3.416 | 79 | 70.2 | 35.5 | 45.6 | 40.3 | 1.683 | None | 0
2024-12-15 18:32 | 2919.1 | 464.2 | 2.786 | 0.626 | 0.4367 | 0.2269 | 44.8 | 27.4 | 7.06 | 3.395 | 12.7 | 61.4 | 32.8 | 47.7 | 31.7 | 1.48 | None | 0
2024-12-16 08:10 | 3058 | 493.7 | 2.849 | 0.3119 | 0.5018 | 0.4382 | 39.1 | 24.8 | 8.39 | 3.869 | 56.3 | 64.2 | 45.1 | 42 | 34.2 | 1.178 | None | 0
2024-12-16 09:33 | 3125.7 | 484 | 2.576 | 0.5249 | 0.3565 | 0.2334 | 50.3 | 23.5 | 8.04 | 3.107 | 62.5 | 62.8 | 48 | 26.6 | 37 | 1.442 | None | 0
2024-12-16 10:57 | 2898.1 | 517.9 | 2.335 | 0.531 | 0.5031 | 0.4325 | 47.6 | 24.5 | 8.09 | 3.522 | 99.5 | 49.3 | 41.2 | 36.6 | 23.2 | 1.811 | None | 0
2024-12-16 12:25 | 2562.9 | 498.5 | 2.033 | 0.5322 | 0.5469 | 0.3396 | 40.7 | 26.1 | 8.19 | 4.073 | 25.4 | 72.3 | 26.6 | 51.4 | 33.3 | 1.326 | None | 0
2024-12-16 14:00 | 3078.5 | 518.8 | 2.526 | 0.339 | 0.6409 | 0.3162 | 44 | 25.3 | 7.13 | 3.382 | 29.6 | 71.8 | 57.4 | 47.3 | 33.6 | 1.474 | None | 0
2024-12-16 15:22 | 2817 | 491.3 | 2.095 | 0.3983 | 0.6819 | 0.3434 | 40.6 | 20.8 | 7.94 | 3.331 | 6.6 | 57.5 | 48.3 | 37.3 | 34 | 1.715 | None | 0
2024-12-16 16:48 | 2697.4 | 480 | 2.053 | 0.4834 | 0.3808 | 0.4219 | 44.3 | 20.6 | 8.12 | 4.158 | 5 | 75.8 | 22.1 | 46.9 | 40.8 | 1.392 | None | 0
2024-12-16 18:14 | 2575.2 | 482.5 | 2.494 | 0.6115 | 0.4883 | 0.1 | 40.8 | 24.2 | 7.98 | 3.283 | 40.9 | 61.3 | 26.6 | 36.7 | 24 | 1.307 | None | 0
2024-12-17 08:04 | 3122.1 | 561.3 | 2.271 | 0.6915 | 0.4896 | 0.3287 | 55.7 | 27.2 | 7.97 | 3.776 | 65.9 | 61.6 | 41.8 | 42.1 | 28.9 | 1.462 | None | 0
2024-12-17 09:38 | 3019.3 | 506.8 | 2.604 | 0.4336 | 0.4287 | 0.3119 | 37 | 21.8 | 8.58 | 2.987 | 66.2 | 58.4 | 44.2 | 29.1 | 35.5 | 1.623 | None | 0
2024-12-17 11:14 | 2966.2 | 440.5 | 2.452 | 1.1936 | 1.3518 | 0.3149 | 38.7 | 26.2 | 8.22 | 6.216 | 82.5 | 73.2 | 34.5 | 24 | 38.4 | 4.089 | tool_wear | 1
2024-12-17 12:42 | 3208.4 | 484.4 | 2.318 | 0.5816 | 0.492 | 0.3752 | 43.8 | 19.6 | 8.31 | 3.279 | 54 | 75.4 | 41.1 | 32.2 | 42.8 | 1.802 | None | 0
2024-12-17 14:10 | 3341.1 | 502.9 | 1.989 | 2.9495 | 4.1978 | 0.2512 | 45.5 | 25.2 | 7.92 | 3.865 | 79.3 | 105.8 | 45.9 | 39.4 | 41.4 | 3.951 | chatter | 1
2024-12-17 15:42 | 3242.4 | 555.4 | 2.244 | 0.6107 | 0.6357 | 0.2079 | 45.5 | 22.7 | 6.72 | 3.28 | 18 | 61.1 | 45.4 | 30.7 | 32.7 | 1.922 | None | 0
2024-12-17 17:13 | 2791.1 | 530.9 | 2.255 | 0.4251 | 0.5132 | 0.1893 | 49.6 | 18.7 | 7.84 | 3.71 | 63.4 | 56.2 | 32.1 | 34.5 | 26.2 | 1.389 | None | 0
2024-12-17 18:44 | 2994.8 | 472.3 | 2.132 | 0.7861 | 0.451 | 0.2274 | 47.2 | 23.4 | 7.99 | 2.73 | 77.8 | 56.3 | 56.5 | 24.9 | 35.3 | 1.695 | None | 0
2025-01-04 08:09 | 2757.5 | 572.6 | 2.401 | 0.5687 | 0.3974 | 0.355 | 40.4 | 21.2 | 7.9 | 3.456 | 57.1 | 58.4 | 52.9 | 30 | 34.7 | 1.809 | None | 0
2025-01-04 09:31 | 2965.6 | 499.1 | 2.156 | 0.4209 | 0.7042 | 0.3404 | 84.6 | 42.2 | 0.29 | 3.532 | 96.4 | 51.9 | 47.2 | 26.7 | 39.9 | 1.327 | coolant_failure | 1
2025-01-04 11:09 | 2962.7 | 537.4 | 2.451 | 0.6934 | 0.5907 | 0.3707 | 48.1 | 26.2 | 8.11 | 3.105 | 14.2 | 61.7 | 32.6 | 31.6 | 41 | 1.519 | None | 0
2025-01-04 12:43 | 3094 | 465.3 | 2.572 | 0.413 | 0.54 | 0.2632 | 51.9 | 26.4 | 8.47 | 3.514 | 44.3 | 71.9 | 49.3 | 22.7 | 32.8 | 1.684 | None | 0
2025-01-04 14:09 | 3006.8 | 428.1 | 2.252 | 0.4379 | 0.4834 | 0.2668 | 45.3 | 19.1 | 7.57 | 4.569 | 85.1 | 70 | 32.8 | 34.6 | 29.5 | 1.519 | None | 0
2025-01-04 15:40 | 3093.5 | 457.7 | 2.628 | 0.5727 | 0.6612 | 0.4323 | 50.5 | 26.7 | 7.9 | 3.093 | 31.8 | 44.6 | 45.7 | 38.3 | 40.9 | 1.537 | None | 0
2025-01-04 17:03 | 3105.5 | 402.5 | 2.092 | 0.4975 | 0.484 | 0.3816 | 31.4 | 26.2 | 8.77 | 3.681 | 89.9 | 60.9 | 42.9 | 40 | 30.7 | 1.769 | None | 0
2025-01-04 18:36 | 3323.2 | 563.4 | 2.166 | 0.5037 | 0.3288 | 0.3602 | 42.6 | 23.7 | 7.19 | 3.264 | 98.8 | 42.4 | 46.6 | 46 | 29.6 | 1.898 | None | 0
2025-01-05 08:08 | 2952.7 | 506.4 | 2.466 | 0.5039 | 0.5265 | 0.154 | 40.4 | 21.2 | 7.86 | 3.982 | 13.9 | 66.8 | 36.7 | 30.8 | 28 | 1.338 | None | 0
2025-01-05 09:41 | 2858.8 | 472.3 | 2.706 | 0.6114 | 0.3772 | 0.4566 | 48.5 | 23.8 | 6.91 | 3.606 | 14.8 | 59.5 | 50.7 | 30.8 | 27.9 | 1.871 | None | 0
2025-01-05 11:06 | 3036.9 | 513.6 | 2.76 | 0.2676 | 0.5269 | 0.2926 | 41.3 | 29.8 | 7.87 | 3.3 | 37.5 | 76.6 | 42.6 | 32 | 50 | 1.422 | None | 0
2025-01-05 12:37 | 2879.7 | 505.7 | 2.984 | 0.5285 | 0.6344 | 0.3138 | 49.9 | 26.8 | 8.05 | 3.551 | 56.3 | 63.5 | 34 | 41.4 | 35.5 | 1.558 | None | 0
2025-01-05 14:00 | 3222.3 | 518.6 | 2.387 | 0.471 | 0.3327 | 0.3358 | 48.9 | 27.9 | 7.09 | 4.177 | 76.3 | 52.5 | 45.6 | 39.9 | 32.5 | 1.768 | None | 0
2025-01-05 15:29 | 2957.5 | 536.3 | 2.462 | 0.4248 | 0.41 | 0.3132 | 42 | 22 | 8.1 | 3.309 | 6.7 | 48.8 | 43.3 | 34.8 | 25.4 | 1.77 | None | 0
2025-01-05 17:04 | 2915.2 | 491.3 | 2.19 | 0.4245 | 0.5865 | 0.2862 | 46.2 | 23.4 | 7.66 | 3.857 | 78.2 | 60.5 | 47 | 49.1 | 31.9 | 1.32 | None | 0
2025-01-05 18:38 | 2929.3 | 473.6 | 2.124 | 0.2363 | 0.4501 | 0.3116 | 80.9 | 40 | 8.54 | 5.639 | 16.4 | 62.3 | 55.3 | 63.1 | 46.5 | 1.905 | thermal_overload | 1
2025-01-06 08:06 | 3107.8 | 524.8 | 2.569 | 0.4202 | 0.5415 | 0.3509 | 45.6 | 23 | 8.24 | 3.666 | 8.5 | 56.6 | 37.9 | 34.6 | 31.1 | 1.506 | None | 0
2025-01-06 09:40 | 2976.3 | 524.1 | 2.267 | 0.629 | 0.5417 | 0.3679 | 48.7 | 29.1 | 7.73 | 3.462 | 60.3 | 58.4 | 41.7 | 35.2 | 35.6 | 1.793 | None | 0
2025-01-06 11:15 | 2903.7 | 503 | 2.87 | 0.5832 | 0.589 | 0.3976 | 43.4 | 23.7 | 7.9 | 3.977 | 7.7 | 54 | 35.3 | 36.9 | 32.6 | 1.817 | None | 0
2025-01-06 12:43 | 3249.8 | 565.3 | 2.061 | 0.4809 | 0.4353 | 0.2122 | 36.7 | 22.9 | 8.78 | 3.478 | 7.3 | 61.5 | 34.3 | 33.2 | 42.7 | 1.726 | None | 0
2025-01-06 14:10 | 2871.6 | 486.9 | 2.646 | 0.3589 | 0.2448 | 0.2563 | 48 | 25.7 | 7.94 | 4.009 | 61.8 | 56.4 | 29.8 | 15.9 | 33.7 | 1.501 | None | 0
2025-01-06 15:47 | 3005.3 | 473 | 2.198 | 0.5822 | 0.5397 | 0.3682 | 50.4 | 23.3 | 7.33 | 3.178 | 69.9 | 55.7 | 40.1 | 40.9 | 41.9 | 1.527 | None | 0
2025-01-06 17:13 | 3097.8 | 512.5 | 2.254 | 0.631 | 0.3431 | 0.1744 | 36.5 | 25.3 | 7.43 | 3.021 | 91.9 | 50.6 | 34.9 | 42.9 | 29.2 | 1.548 | None | 0
2025-01-06 18:41 | 2755.3 | 479.8 | 2.662 | 0.6034 | 0.5935 | 0.3129 | 44.8 | 23.3 | 7.91 | 3.114 | 95.7 | 73.7 | 34.7 | 47.1 | 36.4 | 1.275 | None | 0
2025-01-07 08:06 | 3072 | 514.9 | 2.297 | 0.4031 | 0.4958 | 0.2371 | 40.3 | 25.6 | 8.56 | 3.687 | 47.7 | 53 | 35.3 | 37.7 | 22.8 | 1.587 | None | 0
2025-01-07 09:32 | 2841.7 | 475 | 2.345 | 0.4135 | 0.4704 | 0.3441 | 50.6 | 23.9 | 7.75 | 3.068 | 64.4 | 65.8 | 28.7 | 23.2 | 35.5 | 1.536 | None | 0
2025-01-07 11:03 | 3123.4 | 488 | 2.256 | 0.6656 | 0.5691 | 0.2324 | 50.9 | 21.6 | 7.45 | 2.61 | 77.8 | 58.1 | 35.5 | 41.5 | 37.1 | 1.55 | None | 0
2025-01-07 12:29 | 2855.6 | 556.7 | 3.036 | 0.3791 | 0.3258 | 0.2712 | 63.5 | 45.1 | 8 | 6.29 | 92.3 | 62.6 | 63.1 | 55.8 | 33.8 | 1.452 | thermal_overload | 1
2025-01-07 14:00 | 3103.9 | 487.8 | 2.315 | 0.5478 | 0.48 | 0.2768 | 38.4 | 30.5 | 8.16 | 3.565 | 2.2 | 59.6 | 34.8 | 44.9 | 41.8 | 1.557 | None | 0
2025-01-07 15:22 | 3165.9 | 476 | 2.515 | 2.4479 | 1.7191 | 1.8044 | 57.5 | 26.5 | 8.26 | 3.32 | 21.8 | 82.5 | 28.3 | 45.3 | 32.6 | 1.822 | bearing_fault | 1
2025-01-07 16:46 | 3129.2 | 535.1 | 2.439 | 0.47 | 0.5253 | 0.3767 | 39.5 | 20.5 | 7.15 | 3.048 | 52.4 | 58.4 | 47.4 | 26.3 | 38.1 | 1.748 | None | 0
2025-01-07 18:08 | 3037.7 | 468.5 | 2.566 | 0.5585 | 0.4511 | 0.3826 | 49.3 | 24.3 | 8.16 | 3.967 | 23.2 | 51.9 | 37.7 | 43.2 | 38.8 | 2.007 | None | 0
2025-01-08 08:10 | 2965.3 | 479.2 | 2.316 | 0.497 | 0.4521 | 0.3164 | 44.3 | 25.7 | 8.13 | 3.824 | 51.7 | 73.8 | 38.8 | 36.7 | 28.6 | 1.533 | None | 0
2025-01-08 09:45 | 2913.5 | 517.3 | 2.44 | 0.5524 | 0.6543 | 0.2112 | 53 | 19.9 | 7.78 | 3.636 | 67.9 | 57.6 | 32.7 | 29.4 | 43.4 | 1.462 | None | 0
2025-01-08 11:11 | 3220.7 | 528.2 | 2.618 | 0.3774 | 0.5913 | 0.5064 | 53.2 | 23.4 | 8.57 | 4.02 | 77 | 65 | 32.9 | 40.1 | 37.8 | 1.387 | None | 0
2025-01-08 12:35 | 2895.1 | 536.6 | 2.241 | 0.418 | 0.4336 | 0.2932 | 52.8 | 20.8 | 8.23 | 3.139 | 83.6 | 65.7 | 41 | 32.3 | 34.8 | 1.681 | None | 0
2025-01-08 14:01 | 2844.4 | 477.6 | 2.827 | 0.5482 | 0.6348 | 0.3219 | 47 | 21.9 | 7.57 | 3.416 | 99.5 | 64 | 23.8 | 20.5 | 38.7 | 1.617 | None | 0
2025-01-08 15:36 | 3099.8 | 517.9 | 2.856 | 0.5697 | 0.5755 | 0.3194 | 40.3 | 26 | 8.23 | 3.968 | 88 | 64.1 | 25 | 46.7 | 28.1 | 1.801 | None | 0
2025-01-08 17:12 | 2880.6 | 486 | 2.682 | 0.522 | 0.5488 | 0.3283 | 37.6 | 24.9 | 7.06 | 3.565 | 34.7 | 50.3 | 43.5 | 40.6 | 30.9 | 1.283 | None | 0
2025-01-08 18:47 | 2857.5 | 481.8 | 2.521 | 0.5947 | 0.5527 | 0.2322 | 48 | 21.7 | 7.76 | 4.181 | 29 | 46.4 | 42.6 | 43 | 38 | 1.458 | None | 0
2025-01-09 08:08 | 2783.5 | 536.1 | 1.603 | 0.3343 | 0.3854 | 0.3351 | 48.3 | 24.8 | 7.8 | 2.8 | 30.2 | 45.3 | 32.7 | 49.5 | 28.1 | 1.481 | None | 0
2025-01-09 09:43 | 2927.6 | 483.5 | 2.627 | 0.4534 | 0.6505 | 0.4457 | 46.3 | 23.9 | 8.33 | 2.773 | 9.2 | 51.9 | 37 | 39.9 | 34.9 | 1.579 | None | 0
2025-01-09 11:19 | 2987.6 | 508.3 | 2.383 | 0.6823 | 0.5952 | 0.1393 | 38.4 | 27.6 | 9.52 | 3.302 | 66.3 | 63.8 | 35 | 44.3 | 50 | 1.523 | None | 0
2025-01-09 12:53 | 3036.5 | 504.7 | 2.426 | 0.6283 | 0.5245 | 0.3026 | 41 | 18.8 | 7.85 | 3.733 | 1.1 | 81.1 | 29.5 | 44.2 | 40.9 | 1.694 | None | 0
2025-01-09 14:26 | 3142.7 | 467.9 | 1.931 | 0.5634 | 0.5244 | 0.2103 | 45.4 | 22.8 | 8.73 | 3.784 | 29.2 | 75 | 37.8 | 34.8 | 35 | 1.996 | None | 0
2025-01-09 15:55 | 3079 | 529 | 2.648 | 0.4845 | 0.4909 | 0.3791 | 41.9 | 29.6 | 8.68 | 3.405 | 76.7 | 71.3 | 37.3 | 35.6 | 27.4 | 1.314 | None | 0
2025-01-09 17:22 | 2971.4 | 516.8 | 2.065 | 0.6035 | 0.4431 | 0.3913 | 41.1 | 21.5 | 7.34 | 3.913 | 46.9 | 51.2 | 48.6 | 38.1 | 39.3 | 1.455 | None | 0
2025-01-09 18:57 | 2970.3 | 440.4 | 2.536 | 0.5429 | 0.5535 | 0.2898 | 40.2 | 21.8 | 8.67 | 3.666 | 41.3 | 68.3 | 30.1 | 45.3 | 35.7 | 1.404 | None | 0
2025-01-10 08:07 | 3504.5 | 508.3 | 2.771 | 4.4945 | 4.0642 | 0.3049 | 44.3 | 23.4 | 7.65 | 3.526 | 78.6 | 94.6 | 60.8 | 35.8 | 39.5 | 6.255 | chatter | 1
2025-01-10 09:36 | 3190.9 | 476.8 | 2.359 | 0.5996 | 0.5151 | 0.2295 | 44 | 28.8 | 8 | 4.032 | 40.2 | 49 | 30.9 | 29.1 | 35.7 | 1.98 | None | 0
2025-01-10 11:14 | 3018.9 | 532.9 | 2.865 | 0.4134 | 0.5097 | 0.1114 | 40.9 | 26.2 | 9.15 | 3.526 | 47.4 | 73.7 | 44 | 41.7 | 37 | 1.91 | None | 0
2025-01-10 12:44 | 2929.6 | 456.6 | 2.276 | 0.576 | 0.5385 | 0.2784 | 45.1 | 21.8 | 8.26 | 3.209 | 49.3 | 55.6 | 40.4 | 48.5 | 34.7 | 1.442 | None | 0
2025-01-10 14:19 | 2851.1 | 489.3 | 2.68 | 0.3384 | 0.5941 | 0.2829 | 46.2 | 24.7 | 7.68 | 3.413 | 50.6 | 74.2 | 60.3 | 40.1 | 44.8 | 1.482 | None | 0
2025-01-10 15:52 | 2783.2 | 510.9 | 2.109 | 0.6599 | 0.5403 | 0.3034 | 46.8 | 23.9 | 8.22 | 3.092 | 10.2 | 65.1 | 46.3 | 30 | 36.1 | 1.057 | None | 0
2025-01-10 17:15 | 3099.9 | 501.6 | 2.809 | 0.4725 | 0.5694 | 0.1 | 40.2 | 26.3 | 7.24 | 3.421 | 52.8 | 55.8 | 45.3 | 52 | 36.6 | 1.599 | None | 0
2025-01-10 18:38 | 3086.7 | 522.9 | 2.763 | 0.3891 | 0.306 | 0.162 | 43.5 | 24.9 | 8.53 | 3.173 | 38.7 | 48.9 | 50 | 42.1 | 33.3 | 1.434 | None | 0
2025-01-11 08:01 | 3086.6 | 454.4 | 2.641 | 0.4311 | 0.546 | 0.1814 | 45.1 | 25.6 | 7.68 | 2.967 | 90 | 62.4 | 38.8 | 35.9 | 26.6 | 1.494 | None | 0
2025-01-11 09:38 | 2980.7 | 549.6 | 2.382 | 0.4663 | 0.5075 | 0.3066 | 45.6 | 24 | 6.77 | 3.309 | 1.3 | 69.8 | 35.9 | 41.7 | 44.6 | 1.653 | None | 0
2025-01-11 11:02 | 3211 | 515.8 | 2.079 | 0.4994 | 0.5372 | 0.3468 | 38.3 | 29 | 7.82 | 2.898 | 51.6 | 60.9 | 44.4 | 35.6 | 32.7 | 1.538 | None | 0
2025-01-11 12:28 | 2927.4 | 540.8 | 2.383 | 0.6318 | 0.4471 | 0.207 | 43.3 | 24.9 | 7.74 | 3.8 | 97.5 | 68.2 | 36.8 | 23.8 | 38.5 | 1.48 | None | 0
2025-01-11 14:06 | 3143.3 | 526.2 | 2.833 | 0.507 | 0.6151 | 0.2779 | 48 | 23.1 | 8.25 | 3.755 | 1.5 | 59.9 | 39 | 43.3 | 42.2 | 1.79 | None | 0
2025-01-11 15:36 | 2994.2 | 499.7 | 2.539 | 0.2829 | 0.525 | 0.2537 | 42 | 28.2 | 7.42 | 3.907 | 69.1 | 56.2 | 47.6 | 44.8 | 34.1 | 1.683 | None | 0
2025-01-11 17:12 | 2908.7 | 461.5 | 2.034 | 0.377 | 0.4255 | 0.4626 | 46.8 | 26.8 | 8.17 | 3.287 | 3 | 57.7 | 28.9 | 47.5 | 44.1 | 1.884 | None | 0
2025-01-11 18:50 | 3088.9 | 483.1 | 2.163 | 0.7758 | 0.4432 | 0.2692 | 45.1 | 22.3 | 7.66 | 3.681 | 86.2 | 63.7 | 40.5 | 37.4 | 31.2 | 1.435 | None | 0
2025-01-12 08:09 | 3061.4 | 547.7 | 2.876 | 0.5135 | 0.5903 | 0.2658 | 42.7 | 15 | 7.96 | 3.043 | 19.6 | 56.4 | 38.7 | 42.2 | 23.3 | 1.893 | None | 0
2025-01-12 09:33 | 3053.5 | 541.6 | 2.646 | 0.5951 | 0.4915 | 0.2347 | 51.3 | 26.6 | 8.53 | 3.272 | 82.5 | 55.7 | 37.6 | 39.1 | 30.4 | 1.931 | None | 0
2025-01-12 11:02 | 3012.2 | 481.4 | 2.13 | 0.4692 | 0.4995 | 0.1479 | 43.5 | 23.7 | 8.55 | 3.91 | 91.7 | 48.1 | 44.1 | 49.3 | 37 | 1.524 | None | 0
2025-01-12 12:39 | 2994.3 | 415.5 | 1.97 | 0.3995 | 0.4802 | 0.3517 | 43.9 | 25.1 | 8.64 | 3.97 | 13.6 | 61.4 | 27.9 | 36.4 | 35.5 | 1.444 | None | 0
2025-01-12 14:03 | 3358.3 | 493.6 | 2.312 | 0.4519 | 0.6011 | 0.2787 | 42.6 | 28.5 | 7.62 | 3.549 | 9.8 | 56.4 | 33.2 | 36.7 | 38.1 | 1.614 | None | 0
2025-01-12 15:34 | 3177.6 | 491.4 | 1.945 | 0.5128 | 0.5482 | 0.2689 | 52.4 | 22.1 | 8.15 | 3.771 | 83.7 | 49.3 | 36.3 | 34.8 | 32.1 | 1.511 | None | 0
2025-01-12 16:57 | 3108.4 | 492.5 | 2.453 | 0.454 | 0.3813 | 0.3146 | 52 | 21.6 | 8.17 | 3.407 | 17.5 | 56.6 | 29.3 | 38.2 | 20.7 | 2.019 | None | 0
2025-01-12 18:29 | 3016.8 | 515.9 | 3.235 | 0.6918 | 0.4024 | 0.1738 | 50.7 | 20.8 | 8.63 | 3.902 | 5.3 | 60.5 | 49.3 | 44 | 36.4 | 1.628 | None | 0
2025-01-13 08:07 | 3151.1 | 526.3 | 2.021 | 0.4384 | 0.5005 | 0.4416 | 49.3 | 31.6 | 7.84 | 3.136 | 22.1 | 62.9 | 34.8 | 50.3 | 37.2 | 1.682 | None | 0
2025-01-13 09:45 | 3077.7 | 529.7 | 2.444 | 0.3945 | 0.4357 | 0.1544 | 40.6 | 28.6 | 7.26 | 3.548 | 20.5 | 64.9 | 56 | 36.4 | 37 | 1.769 | None | 0
2025-01-13 11:22 | 3003.9 | 513.4 | 2.894 | 0.5809 | 0.2839 | 0.4421 | 42.8 | 27 | 8.42 | 3.974 | 67.5 | 61.2 | 36.1 | 35.1 | 33.1 | 1.715 | None | 0
2025-01-13 12:54 | 2954.5 | 446 | 2.725 | 0.5932 | 0.4255 | 0.2988 | 41.1 | 19.2 | 8.67 | 3.298 | 47.2 | 53.4 | 33.6 | 24 | 35.9 | 1.345 | None | 0
2025-01-13 14:29 | 2987.9 | 489.8 | 2.455 | 0.503 | 0.4721 | 0.2691 | 81.1 | 40.5 | 8.16 | 5.821 | 76.6 | 63.2 | 70.1 | 54.4 | 35.3 | 1.581 | thermal_overload | 1
2025-01-13 16:02 | 2524.4 | 569.1 | 2.456 | 0.4398 | 0.46 | 0.3537 | 56.7 | 27.1 | 7.45 | 3.673 | 23.6 | 53.7 | 32.7 | 29.5 | 35.4 | 1.742 | None | 0
2025-01-13 17:33 | 3031.6 | 511.2 | 2.153 | 0.3099 | 0.5721 | 0.2723 | 48.4 | 26.2 | 9.08 | 3.876 | 49.1 | 55.2 | 16.9 | 55.7 | 39.2 | 1.759 | None | 0
2025-01-13 19:04 | 2926.7 | 511 | 2.42 | 0.6221 | 0.2765 | 0.3745 | 81.1 | 40.4 | 8.06 | 5.558 | 10.6 | 54.4 | 65.5 | 58.5 | 25.8 | 1.268 | thermal_overload | 1
2025-01-14 08:09 | 3238.9 | 510.8 | 2.573 | 0.5869 | 0.4228 | 0.3246 | 47.3 | 20.9 | 7.67 | 3.65 | 47.2 | 56.2 | 53.9 | 27.8 | 33.4 | 1.677 | None | 0
2025-01-14 09:40 | 3002.9 | 512.5 | 2.832 | 0.456 | 0.5796 | 0.357 | 46.6 | 28.2 | 8.55 | 3.892 | 49.9 | 66.9 | 26.9 | 36.7 | 38 | 1.573 | None | 0
2025-01-14 11:10 | 2821.7 | 428.5 | 2.314 | 0.506 | 0.4332 | 0.3832 | 42.1 | 30.4 | 8.83 | 3.89 | 91.2 | 64 | 43.4 | 41.5 | 30.4 | 1.633 | None | 0
2025-01-14 12:33 | 2992.5 | 492.8 | 2.443 | 0.4773 | 0.3789 | 0.2861 | 48.1 | 26.3 | 7.2 | 3.483 | 94.9 | 65.2 | 48.8 | 45.9 | 34.1 | 1.708 | None | 0
2025-01-14 14:10 | 2843.1 | 498.9 | 2.215 | 0.6629 | 0.4319 | 0.3772 | 49.6 | 22.7 | 8.27 | 3.361 | 87.5 | 69.3 | 41.1 | 40.1 | 26.9 | 1.695 | None | 0
2025-01-14 15:37 | 3071 | 538.4 | 2.568 | 0.3962 | 0.5446 | 0.3414 | 50.3 | 29.6 | 8.65 | 3.495 | 92.2 | 51.1 | 50.3 | 46.1 | 24.9 | 1.647 | None | 0
2025-01-14 17:00 | 3043.6 | 501.4 | 2.735 | 0.438 | 0.4747 | 0.4067 | 45.5 | 25.5 | 7.95 | 3.217 | 4.7 | 60.2 | 38.6 | 39.8 | 23.6 | 1.552 | None | 0
2025-01-14 18:31 | 3143.7 | 450.6 | 2.689 | 0.4283 | 0.4275 | 0.2706 | 46 | 29.9 | 8.07 | 3.714 | 82.7 | 58.9 | 33.4 | 34.4 | 35.7 | 1.226 | None | 0
2025-01-15 08:07 | 2881.4 | 512.9 | 2.149 | 0.531 | 0.5482 | 0.4093 | 44.7 | 23.9 | 7.94 | 3.554 | 6.7 | 62.6 | 32.9 | 28.5 | 31.2 | 1.406 | None | 0
2025-01-15 09:31 | 3005.1 | 475.9 | 2.544 | 0.5056 | 0.5375 | 0.2382 | 42.2 | 31.2 | 8.77 | 2.523 | 57.2 | 62.5 | 43.8 | 29.5 | 36 | 1.453 | None | 0
2025-01-15 10:57 | 2795.2 | 463.5 | 2.297 | 0.52 | 0.3737 | 0.1394 | 49.4 | 23.7 | 7.45 | 3.645 | 8.5 | 47.8 | 38.3 | 37.7 | 43.2 | 1.565 | None | 0
2025-01-15 12:35 | 3105.2 | 475 | 2.803 | 0.4119 | 0.5095 | 0.1908 | 35.5 | 23 | 7.87 | 3.304 | 79.1 | 69.9 | 37 | 38.2 | 33.1 | 1.337 | None | 0
2025-01-15 14:00 | 3077.8 | 516.3 | 2.452 | 0.6485 | 0.3701 | 0.2734 | 36.6 | 27.5 | 9.07 | 3.566 | 0.2 | 55.7 | 46.5 | 22.2 | 37.4 | 1.496 | None | 0
2025-01-15 15:30 | 3074.4 | 537.8 | 2.044 | 0.4546 | 0.617 | 0.321 | 42.3 | 24.8 | 7.69 | 4.107 | 38.4 | 61.5 | 50 | 27.2 | 27 | 1.797 | None | 0
2025-01-15 17:00 | 3000.2 | 514.5 | 2.434 | 0.6188 | 0.6231 | 0.3013 | 38.6 | 26.2 | 7.23 | 3.136 | 53 | 63.4 | 37.8 | 40 | 28.2 | 1.93 | None | 0
2025-01-15 18:26 | 3062.2 | 519 | 2.638 | 0.8139 | 0.4712 | 0.3629 | 76.6 | 40.6 | 0.08 | 3.342 | 66.4 | 59.8 | 31.2 | 33.4 | 20.8 | 1.512 | coolant_failure | 1
2025-01-16 08:04 | 3240.7 | 514.2 | 2.573 | 0.4127 | 0.6065 | 0.204 | 42.8 | 22 | 8.54 | 3.407 | 50.5 | 50.9 | 49.2 | 36.5 | 26.2 | 1.313 | None | 0
2025-01-16 09:26 | 2957.2 | 503 | 2.346 | 0.5342 | 0.4244 | 0.438 | 49.4 | 23.9 | 7.98 | 2.979 | 87.6 | 61.1 | 55 | 36.6 | 29.9 | 1.508 | None | 0
2025-01-16 10:51 | 3020.8 | 520.9 | 2.324 | 0.4868 | 0.486 | 0.4076 | 51.5 | 26.1 | 7.76 | 3.54 | 61 | 59.7 | 30.3 | 28.9 | 32.6 | 1.717 | None | 0
2025-01-16 12:18 | 2837.1 | 427.4 | 2.204 | 0.7031 | 0.4415 | 0.3748 | 45.3 | 22.7 | 8.25 | 3.673 | 55.3 | 59.6 | 35.5 | 34.4 | 31 | 1.323 | None | 0
2025-01-16 14:00 | 2869.8 | 503.3 | 2.382 | 0.4719 | 0.4975 | 0.4012 | 46.6 | 28.2 | 9.25 | 3.346 | 98.1 | 58.2 | 55.4 | 40 | 33.1 | 1.566 | None | 0
2025-01-16 15:36 | 3014.7 | 468.7 | 2.243 | 0.5249 | 0.5066 | 0.1758 | 51.1 | 24.7 | 7.87 | 3.721 | 39 | 65.4 | 38.1 | 40.9 | 37.1 | 1.569 | None | 0
2025-01-16 17:09 | 3165.6 | 534.9 | 2.791 | 0.5227 | 0.4997 | 0.3559 | 50 | 30.1 | 9.04 | 4.096 | 88.2 | 72.9 | 56.2 | 39.7 | 30.2 | 1.427 | None | 0
2025-01-16 18:36 | 2961.6 | 495.6 | 2.23 | 0.49 | 0.491 | 0.3592 | 34.6 | 21.8 | 8.21 | 3.224 | 64.7 | 74.2 | 38.8 | 49.2 | 33.8 | 1.369 | None | 0
2025-01-17 08:07 | 2964.6 | 500.9 | 2.537 | 0.5755 | 0.5127 | 0.3774 | 42.9 | 26 | 7.57 | 3.439 | 77.5 | 66.1 | 43.1 | 49.3 | 36.1 | 1.884 | None | 0
2025-01-17 09:34 | 2939 | 454.8 | 2.516 | 0.5093 | 0.6255 | 0.3678 | 47.6 | 26.4 | 8.83 | 3.383 | 31.2 | 65.4 | 29.7 | 38.1 | 31 | 1.788 | None | 0
2025-01-17 11:12 | 2919.8 | 530.5 | 2.784 | 0.5482 | 0.2989 | 0.3356 | 46.1 | 25.8 | 7.83 | 4.21 | 61.1 | 47.7 | 23.3 | 32.5 | 32.5 | 1.662 | None | 0
2025-01-17 12:35 | 3044.2 | 518.8 | 2.827 | 0.5214 | 0.6921 | 0.3324 | 40 | 24.9 | 7.22 | 3.729 | 84.8 | 61.1 | 38 | 45.8 | 37.4 | 1.53 | None | 0
2025-01-17 14:07 | 2775.4 | 516.7 | 2.709 | 0.4395 | 0.4649 | 0.3954 | 36.5 | 27.5 | 8.15 | 3.928 | 62.6 | 63.7 | 41.8 | 31.6 | 45 | 1.946 | None | 0
2025-01-17 15:31 | 3192.1 | 475.6 | 2.606 | 0.4731 | 0.4922 | 0.2501 | 48.1 | 21.3 | 7.77 | 3.425 | 67.6 | 43.4 | 45.2 | 32.3 | 38.6 | 1.663 | None | 0
2025-01-17 16:57 | 2900.2 | 476.8 | 2.185 | 0.5555 | 0.6329 | 0.3294 | 40.8 | 25.8 | 8.91 | 4.219 | 51.1 | 75.3 | 51.7 | 35.1 | 27.7 | 1.464 | None | 0
2025-01-17 18:23 | 3108.3 | 506.7 | 2.179 | 0.5551 | 0.5607 | 0.2558 | 44.3 | 22 | 8.2 | 3.901 | 12.7 | 59.3 | 37.3 | 45.5 | 30.3 | 1.557 | None | 0
2025-01-18 08:06 | 2809.5 | 479.2 | 2.246 | 0.6245 | 0.5535 | 0.2878 | 45.7 | 23.3 | 7.73 | 3.142 | 74.9 | 53.1 | 42.7 | 33.8 | 28.2 | 1.474 | None | 0
2025-01-18 09:35 | 3100.3 | 513 | 2.726 | 0.6859 | 0.6246 | 0.1 | 44.2 | 25.8 | 8.43 | 3.023 | 69.5 | 51.7 | 39.5 | 48.9 | 37.5 | 1.61 | None | 0
2025-01-18 11:11 | 3100.8 | 435.2 | 2.522 | 2.9263 | 2.7733 | 1.449 | 57.5 | 27.8 | 8 | 3.523 | 49.6 | 84.5 | 33.1 | 50.1 | 39.8 | 1.532 | bearing_fault | 1
2025-01-18 12:38 | 3057.6 | 485.4 | 2.761 | 0.5135 | 0.5919 | 0.2651 | 44.6 | 20.9 | 8.16 | 3.71 | 40.3 | 63.3 | 41.6 | 25.8 | 24.4 | 1.556 | None | 0
2025-01-18 14:06 | 2850.8 | 553.9 | 2.801 | 0.4807 | 0.374 | 0.2661 | 42.3 | 30 | 6.81 | 3.354 | 66.7 | 70.7 | 54.6 | 31.2 | 34.6 | 1.768 | None | 0
2025-01-18 15:39 | 3037.4 | 513.2 | 2.282 | 0.3893 | 0.5418 | 0.2733 | 53.3 | 28 | 7.42 | 3.207 | 70 | 53 | 47.3 | 44.8 | 31.6 | 1.8 | None | 0
2025-01-18 17:02 | 2822.5 | 505 | 2.51 | 0.5565 | 0.5562 | 0.2052 | 46.1 | 25.1 | 8.12 | 3.887 | 38.3 | 59.6 | 43.7 | 36.6 | 31.5 | 1.756 | None | 0
2025-01-18 18:32 | 2962.1 | 559.6 | 2.496 | 0.5778 | 0.6146 | 0.2734 | 57.8 | 21.8 | 7.36 | 3.645 | 30.7 | 58.6 | 34.8 | 45.6 | 33.3 | 1.568 | None | 0
2025-01-19 08:02 | 3154.4 | 429.9 | 2.402 | 0.3923 | 0.5708 | 0.3868 | 38.4 | 29.6 | 7.7 | 3.469 | 97 | 56.5 | 36.2 | 28.9 | 33.1 | 1.602 | None | 0
2025-01-19 09:38 | 3119.5 | 475.5 | 2.34 | 0.4626 | 0.5204 | 0.2761 | 43.5 | 26.4 | 8.46 | 3.207 | 97.6 | 54 | 41.6 | 32.6 | 30.4 | 1.435 | None | 0
2025-01-19 11:12 | 3002.3 | 488 | 2.855 | 0.4528 | 0.4682 | 0.4039 | 43.5 | 26.4 | 8.26 | 3.474 | 37.4 | 75.7 | 44.5 | 45.3 | 37.2 | 1.316 | None | 0
2025-01-19 12:49 | 2853.8 | 525.8 | 2.516 | 0.3492 | 0.4671 | 0.3986 | 41.1 | 23 | 8.58 | 3.198 | 96.1 | 67 | 38.9 | 33.4 | 30.3 | 1.277 | None | 0
2025-01-19 14:20 | 3096.8 | 526.3 | 2.504 | 1.6174 | 2.3198 | 1.751 | 63.2 | 25.6 | 8.01 | 3.867 | 58.5 | 85.2 | 40 | 30.6 | 32.9 | 1.448 | bearing_fault | 1
2025-01-19 15:57 | 3002.9 | 474 | 2.259 | 0.3855 | 0.3702 | 0.3456 | 42.6 | 23.1 | 7.66 | 3.798 | 1.4 | 63.4 | 31.1 | 35 | 32.2 | 1.53 | None | 0
2025-01-19 17:26 | 2652 | 529.9 | 2.703 | 0.5159 | 0.6743 | 0.195 | 40.1 | 28.6 | 8.71 | 3.122 | 11.1 | 67.8 | 37.5 | 48.1 | 42.6 | 1.492 | None | 0
2025-01-19 19:00 | 3117.4 | 487.9 | 2.198 | 0.5269 | 0.5999 | 0.2157 | 54 | 28.7 | 8.02 | 3.133 | 22 | 54.4 | 41.7 | 41.4 | 32.7 | 1.314 | None | 0
2025-01-20 08:04 | 2996.4 | 536.3 | 2.636 | 0.5393 | 0.5255 | 0.3089 | 44.6 | 24.5 | 7.47 | 4.023 | 81.4 | 52.6 | 41.7 | 35.1 | 46.9 | 1.917 | None | 0
2025-01-20 09:30 | 3180.4 | 469 | 2.645 | 0.5441 | 0.5815 | 0.3407 | 49.6 | 23.2 | 8.82 | 3.821 | 73.3 | 57.8 | 50.5 | 31 | 38.5 | 1.635 | None | 0
2025-01-20 11:08 | 2835.7 | 496.3 | 2.376 | 0.6531 | 0.5753 | 0.4291 | 50 | 27.4 | 8.03 | 3.778 | 82.6 | 67.5 | 33 | 33.7 | 25.5 | 1.141 | None | 0
2025-01-20 12:43 | 2523.5 | 485.3 | 2.595 | 0.4191 | 0.4007 | 0.287 | 52.1 | 27 | 8.49 | 3.957 | 52 | 77.8 | 38 | 35.1 | 28.5 | 1.652 | None | 0
2025-01-20 14:05 | 3041.9 | 531.7 | 2.556 | 2.9315 | 3.1053 | 1.4526 | 56.8 | 21.5 | 8.15 | 3.113 | 56.2 | 82.2 | 54.6 | 45.1 | 30.4 | 1.76 | bearing_fault | 1
2025-01-20 15:36 | 3043.7 | 484.3 | 2.488 | 0.5655 | 0.627 | 0.3078 | 51.3 | 24.1 | 8.49 | 3.414 | 4.5 | 51.1 | 30.3 | 31.7 | 43.7 | 1.563 | None | 0
2025-01-20 17:12 | 2746.4 | 498.7 | 2.504 | 0.4868 | 0.4322 | 0.4435 | 44.6 | 31.6 | 8.32 | 4.259 | 21.4 | 62.2 | 38.4 | 30.7 | 41.7 | 1.588 | None | 0
2025-01-20 18:46 | 2853.2 | 515.2 | 2.519 | 0.6125 | 0.3466 | 0.4074 | 55.2 | 25 | 7.85 | 4.108 | 46.1 | 59.1 | 53 | 40.4 | 46 | 1.541 | None | 0
2025-01-21 08:10 | 3413.3 | 516.4 | 2.539 | 0.5562 | 0.3838 | 0.3308 | 47.6 | 25.7 | 7.82 | 3.734 | 79.9 | 69.7 | 53.8 | 50.5 | 35.1 | 1.639 | None | 0
2025-01-21 09:33 | 2954.2 | 526.6 | 2.518 | 1.8117 | 1.0967 | 0.3635 | 39.2 | 26.6 | 8.36 | 5.145 | 82.7 | 82.5 | 39.8 | 41.9 | 32.7 | 3.594 | tool_wear | 1
2025-01-21 10:58 | 3109.6 | 506.3 | 2.169 | 0.4909 | 0.378 | 0.328 | 51.3 | 23.3 | 8.06 | 3.721 | 62.1 | 64 | 32.9 | 42.2 | 29.2 | 1.803 | None | 0
2025-01-21 12:31 | 2902.4 | 487.5 | 2.454 | 0.3518 | 0.4828 | 0.386 | 50.8 | 27.3 | 8 | 3.471 | 89.4 | 56.7 | 38 | 40.1 | 40.7 | 1.521 | None | 0
2025-01-21 14:06 | 2686.5 | 489.5 | 2.579 | 0.5341 | 0.4345 | 0.3689 | 38.5 | 26.1 | 7.78 | 3.222 | 60.2 | 61.7 | 40.4 | 45.2 | 28.3 | 1.402 | None | 0
2025-01-21 15:36 | 2974.5 | 500.8 | 2.529 | 0.4928 | 0.4999 | 0.2758 | 48.7 | 28.4 | 7.87 | 3.177 | 27.4 | 49.9 | 39.9 | 28.9 | 36.8 | 1.82 | None | 0
2025-01-21 17:08 | 2960.2 | 507.5 | 2.786 | 0.5534 | 0.449 | 0.308 | 53 | 19.9 | 7.25 | 4.374 | 48.7 | 57.5 | 51.7 | 25.6 | 32.7 | 1.714 | None | 0
2025-01-21 18:38 | 2940 | 495.6 | 2.686 | 0.5663 | 0.4964 | 0.3129 | 47.4 | 26.1 | 8.25 | 3.266 | 71.4 | 54.1 | 35 | 44.5 | 40.1 | 1.703 | None | 0
2025-01-22 08:04 | 3366.4 | 500.6 | 2.239 | 4.3225 | 4.7898 | 0.3121 | 40.1 | 25.6 | 7.68 | 3.918 | 83.1 | 95 | 43.9 | 36.1 | 33.8 | 4.729 | chatter | 1
2025-01-22 09:38 | 3039.6 | 454.5 | 2.45 | 0.3991 | 0.4042 | 0.2594 | 50.1 | 20.7 | 8.05 | 2.638 | 53.1 | 58 | 40 | 34.7 | 39.2 | 1.645 | None | 0
2025-01-22 11:14 | 2977.5 | 520 | 2.407 | 0.4854 | 0.5281 | 0.327 | 48.3 | 24.2 | 7.97 | 3.291 | 81 | 50 | 41.2 | 36.8 | 34.6 | 1.867 | None | 0
2025-01-22 12:43 | 2810.4 | 505.4 | 2.499 | 0.2619 | 0.4148 | 0.2593 | 43.8 | 26.2 | 8.1 | 3.455 | 99 | 63.6 | 42.1 | 40.5 | 33.9 | 1.55 | None | 0
2025-01-22 14:11 | 3072.9 | 530.1 | 2.499 | 0.5081 | 0.4994 | 0.2532 | 42.7 | 25.2 | 8.02 | 3.281 | 6.2 | 63.1 | 35.8 | 46.9 | 38.5 | 1.413 | None | 0
2025-01-22 15:49 | 2707.6 | 500 | 2.683 | 0.4593 | 0.4918 | 0.2905 | 48.3 | 24.9 | 8.23 | 3.192 | 73.1 | 67.7 | 48.1 | 42.6 | 42.9 | 1.332 | None | 0
2025-01-22 17:21 | 2692.4 | 447.8 | 2.553 | 0.5862 | 0.5356 | 0.3216 | 40.4 | 25 | 7.56 | 3.876 | 92.7 | 58.2 | 44.8 | 35.8 | 38.8 | 1.55 | None | 0
2025-01-22 18:48 | 3110.9 | 489.2 | 2.869 | 0.3014 | 0.5185 | 0.3981 | 46 | 23.6 | 7.96 | 3.639 | 50 | 55.8 | 44.7 | 40.6 | 41.4 | 1.589 | None | 0
2025-01-23 08:00 | 3076.1 | 494 | 2.572 | 0.5006 | 0.6239 | 0.3568 | 51 | 31 | 8.01 | 3.282 | 38.1 | 53.7 | 33.8 | 37.6 | 26.6 | 1.754 | None | 0
2025-01-23 09:22 | 2991.4 | 522.3 | 2.251 | 0.6576 | 0.4974 | 0.3888 | 52.6 | 26 | 7.57 | 3.246 | 55.2 | 63.1 | 53.2 | 30.9 | 39.2 | 1.347 | None | 0
2025-01-23 10:46 | 2790.7 | 437.9 | 2.36 | 0.5675 | 0.4372 | 0.4418 | 42.4 | 25.9 | 7.51 | 2.958 | 90.8 | 63.2 | 41.9 | 27.8 | 38.6 | 1.447 | None | 0
2025-01-23 12:08 | 2893.8 | 501.2 | 2.681 | 0.5981 | 0.593 | 0.2532 | 37.1 | 21 | 7.72 | 3.057 | 85.2 | 55.9 | 37.1 | 48.7 | 36 | 1.526 | None | 0
2025-01-23 14:00 | 2960.6 | 515.4 | 2.016 | 0.534 | 0.5331 | 0.3569 | 41.5 | 24.1 | 8.09 | 3.074 | 60 | 58.6 | 32.9 | 41.3 | 31.1 | 1.945 | None | 0
2025-01-23 15:25 | 2760.6 | 480.2 | 2.096 | 0.3338 | 0.5884 | 0.3601 | 49.1 | 23.4 | 7.46 | 3.321 | 93.2 | 62.5 | 35.1 | 34.2 | 37.8 | 1.404 | None | 0
2025-01-23 17:03 | 2889.1 | 502.2 | 2.503 | 0.5167 | 0.488 | 0.3205 | 41.3 | 24.9 | 8.47 | 4.727 | 72.4 | 59.8 | 38.7 | 47.9 | 43 | 1.55 | None | 0
2025-01-23 18:28 | 3097.8 | 481.2 | 2.785 | 0.5408 | 0.3691 | 0.3714 | 50.4 | 24 | 7.69 | 3.281 | 37.6 | 60.4 | 15.1 | 41.3 | 34.1 | 1.726 | None | 0
2025-01-24 08:03 | 3214.1 | 478.1 | 2.892 | 0.3922 | 0.7244 | 0.307 | 41.3 | 23.1 | 8 | 3.321 | 23.8 | 71.3 | 53.4 | 42.2 | 33.2 | 1.699 | None | 0
2025-01-24 09:34 | 2937.1 | 487.7 | 2.435 | 0.4873 | 0.4397 | 0.3537 | 42.2 | 24.3 | 8.34 | 3.278 | 63.1 | 49.8 | 45.5 | 43.1 | 31.4 | 1.552 | None | 0
2025-01-24 11:04 | 3113.5 | 478.7 | 2.818 | 1.4916 | 1.0052 | 0.1867 | 44.1 | 21.8 | 7.26 | 5.813 | 93.7 | 79.8 | 49.9 | 38.7 | 49.8 | 4.487 | tool_wear | 1
2025-01-24 12:32 | 2712.9 | 520.5 | 2.522 | 0.4666 | 0.5717 | 0.3002 | 49.7 | 26.8 | 8.68 | 2.99 | 66.5 | 72 | 39.1 | 37.2 | 35.7 | 1.775 | None | 0
2025-01-24 14:00 | 3098.9 | 478 | 2.041 | 0.4564 | 0.4055 | 0.3567 | 37.1 | 27.4 | 7.56 | 3.097 | 61.5 | 62.2 | 48.8 | 45.1 | 29.3 | 1.738 | None | 0
2025-01-24 15:22 | 2879.4 | 472.9 | 2.498 | 0.6402 | 0.4608 | 0.3823 | 46.4 | 26.5 | 8.66 | 3.939 | 9 | 53.3 | 45.8 | 38.6 | 32.4 | 1.645 | None | 0
2025-01-24 16:46 | 3046.1 | 553 | 2.314 | 0.4397 | 0.5125 | 0.2311 | 46.3 | 27.6 | 8.26 | 3.606 | 59.8 | 62.4 | 42.8 | 50.8 | 30.7 | 1.677 | None | 0
2025-01-24 18:09 | 2962.8 | 528.8 | 2.775 | 0.4734 | 0.4857 | 0.2935 | 40 | 27.4 | 7.1 | 3.569 | 1.1 | 62.5 | 37.6 | 43.9 | 32.3 | 1.679 | None | 0
2025-01-25 08:10 | 3198.1 | 444.2 | 2.492 | 0.4921 | 0.4637 | 0.2149 | 46.8 | 21.1 | 7.92 | 3.856 | 4 | 67.7 | 44.1 | 42.9 | 39.2 | 1.62 | None | 0
2025-01-25 09:35 | 2868.8 | 477.1 | 2.117 | 0.441 | 0.659 | 0.269 | 44.1 | 29.5 | 7.61 | 3.516 | 25.1 | 66.5 | 45.2 | 40 | 47.5 | 1.434 | None | 0
2025-01-25 11:00 | 3094.1 | 507.3 | 2.05 | 0.572 | 0.4889 | 0.3253 | 39.3 | 27.6 | 8.82 | 3.023 | 12.4 | 54.6 | 45.9 | 31.6 | 34.6 | 1.655 | None | 0
2025-01-25 12:24 | 2958.1 | 509.7 | 2.494 | 0.3008 | 0.4101 | 0.3828 | 44.6 | 19.3 | 8.1 | 3.698 | 22.8 | 61 | 39 | 28.7 | 27.6 | 1.237 | None | 0
2025-01-25 14:00 | 2976.3 | 455.3 | 1.774 | 0.6137 | 0.5977 | 0.3723 | 39.8 | 22.7 | 7.03 | 3.725 | 97 | 64.6 | 36.5 | 38.4 | 25.2 | 1.482 | None | 0
2025-01-25 15:34 | 2972.4 | 534.8 | 2.345 | 0.4988 | 0.4277 | 0.3178 | 41.8 | 21.3 | 8.63 | 2.892 | 93.4 | 53.7 | 41 | 32.4 | 38.1 | 1.628 | None | 0
2025-01-25 17:01 | 2873.1 | 524.8 | 2.569 | 0.6302 | 0.4891 | 0.2479 | 88.7 | 39.4 | 8.27 | 6.523 | 7.2 | 60.4 | 61 | 69.5 | 37.2 | 1.627 | thermal_overload | 1
2025-01-25 18:26 | 2997.9 | 514.5 | 2.183 | 0.2253 | 0.4095 | 0.2889 | 43.4 | 23.4 | 8.21 | 3.76 | 8.4 | 46.7 | 47.5 | 25.2 | 33 | 1.536 | None | 0
2025-01-26 08:04 | 2990.6 | 540.7 | 2.798 | 0.2564 | 0.5211 | 0.503 | 65.9 | 43.9 | 1.65 | 3.778 | 80.5 | 61.3 | 31.8 | 30 | 30.5 | 1.795 | coolant_failure | 1
2025-01-26 09:40 | 3036.2 | 513.6 | 2.857 | 0.4708 | 0.504 | 0.1881 | 44.2 | 30.2 | 7.29 | 3.835 | 94.5 | 61.6 | 30.5 | 40.3 | 24.7 | 1.501 | None | 0
2025-01-26 11:04 | 3012.7 | 513.5 | 2.195 | 0.5506 | 0.4971 | 0.2034 | 40.2 | 29.3 | 8.79 | 3.665 | 76.2 | 56.5 | 38.5 | 42.9 | 34.9 | 1.546 | None | 0
2025-01-26 12:40 | 3119.7 | 546.7 | 2.411 | 0.4445 | 0.515 | 0.314 | 47.4 | 22.1 | 7.88 | 3.899 | 68.8 | 66.9 | 38.3 | 26.7 | 35.6 | 1.287 | None | 0
2025-01-26 14:10 | 3138.5 | 533 | 2.798 | 0.5584 | 0.5818 | 0.3565 | 47.8 | 26.4 | 8.72 | 3.101 | 40.3 | 68.2 | 38.5 | 27.1 | 25.8 | 1.801 | None | 0
2025-01-26 15:45 | 2842.4 | 474.8 | 2.5 | 0.5981 | 0.5703 | 0.3691 | 38.8 | 30.5 | 8.01 | 4.119 | 70.5 | 52.3 | 56.4 | 29.7 | 28.5 | 1.276 | None | 0
2025-01-26 17:17 | 3130.3 | 519 | 2.082 | 0.5666 | 0.3961 | 0.3231 | 50.7 | 22.3 | 7.9 | 2.745 | 60.3 | 68.8 | 52.9 | 45.2 | 38.8 | 1.803 | None | 0
2025-01-26 18:47 | 2822 | 480.1 | 2.457 | 0.5103 | 0.4325 | 0.1784 | 52.6 | 27.9 | 7.14 | 3.844 | 79.2 | 60.5 | 45.1 | 39 | 27.6 | 1.553 | None | 0
2025-01-27 08:04 | 3088.2 | 515.1 | 2.244 | 0.5096 | 0.5924 | 0.2824 | 48.1 | 24.5 | 7.65 | 3.118 | 91.9 | 53.7 | 35.3 | 47.2 | 30.2 | 1.986 | None | 0
2025-01-27 09:27 | 3093 | 514.3 | 2.832 | 0.4385 | 0.4217 | 0.1587 | 45.4 | 22.2 | 8.66 | 3.999 | 73.8 | 70.2 | 45.5 | 37.8 | 38.8 | 1.284 | None | 0
2025-01-27 11:01 | 2713.3 | 458.5 | 2.682 | 0.4945 | 0.5492 | 0.3316 | 55.1 | 29.5 | 8.36 | 3.789 | 23.8 | 60.8 | 37.1 | 36.9 | 44.9 | 1.687 | None | 0
2025-01-27 12:35 | 3013.9 | 496.3 | 2.406 | 0.3976 | 0.5839 | 0.3365 | 47.7 | 23.7 | 8.26 | 3.28 | 47.8 | 51.8 | 41.9 | 42.9 | 38 | 1.83 | None | 0
2025-01-27 14:07 | 2929.7 | 508 | 2.543 | 0.4215 | 0.3358 | 0.2899 | 46 | 24.6 | 8.3 | 3.391 | 72.2 | 54.7 | 40.1 | 49 | 38.8 | 1.892 | None | 0
2025-01-27 15:30 | 2886.2 | 486.9 | 2.108 | 0.5514 | 0.4594 | 0.2054 | 53.5 | 23.9 | 8 | 3.322 | 81.6 | 60.8 | 34.6 | 33.2 | 35.7 | 1.781 | None | 0
2025-01-27 17:00 | 3202.6 | 509.4 | 2.274 | 0.4537 | 0.5815 | 0.2345 | 53 | 28.2 | 7.77 | 3.793 | 22.2 | 63.5 | 25.3 | 37.6 | 28.9 | 1.555 | None | 0
2025-01-27 18:30 | 2901.9 | 524.2 | 2.966 | 0.4262 | 0.4853 | 0.1701 | 37.8 | 28 | 7.6 | 2.937 | 55.9 | 68.3 | 27 | 36.9 | 36.1 | 1.589 | None | 0
2025-01-28 08:01 | 2879 | 499.1 | 2.516 | 1.6429 | 1.0922 | 0.2959 | 42.5 | 22.8 | 7.77 | 4.954 | 87.5 | 77.3 | 45.2 | 32.5 | 36.2 | 2.85 | tool_wear | 1
2025-01-28 09:38 | 3011.4 | 506.7 | 2.779 | 0.538 | 0.5831 | 0.5535 | 47.9 | 25.3 | 8.07 | 3.693 | 67.1 | 50.5 | 41.2 | 46.2 | 43.9 | 1.702 | None | 0
2025-01-28 11:06 | 3102.8 | 541.5 | 2.57 | 1.4704 | 1.5323 | 0.2918 | 51.1 | 26.1 | 7.61 | 5.221 | 92.9 | 80.4 | 47.9 | 35.1 | 32.2 | 4.679 | tool_wear | 1
2025-01-28 12:40 | 2978.8 | 514.2 | 2.894 | 0.4851 | 0.4322 | 0.2664 | 39.2 | 27.9 | 8.01 | 2.982 | 69.9 | 77.9 | 44.8 | 37.5 | 37.3 | 1.583 | None | 0
2025-01-28 14:07 | 3175 | 506 | 1.9 | 0.5416 | 0.6767 | 0.3174 | 49.5 | 23.2 | 8.04 | 3.983 | 56.2 | 75.4 | 55.9 | 40.8 | 39.6 | 1.535 | None | 0
2025-01-28 15:44 | 3079.6 | 471.3 | 2.444 | 0.5969 | 0.3216 | 0.208 | 43 | 29.1 | 7.91 | 2.743 | 29.1 | 62 | 41.6 | 46.3 | 33.4 | 1.392 | None | 0
2025-01-28 17:09 | 2673.3 | 520.1 | 2.993 | 0.5201 | 0.3493 | 0.2107 | 48.6 | 27.4 | 7.18 | 3.112 | 40.7 | 66 | 39.1 | 47.8 | 29.3 | 1.782 | None | 0
2025-01-28 18:35 | 2920.6 | 509.9 | 2.787 | 0.3808 | 0.4546 | 0.2505 | 76.4 | 37.8 | 7.47 | 6.746 | 83.2 | 63.5 | 60 | 52.6 | 36.5 | 1.527 | thermal_overload | 1
2025-01-29 08:09 | 2915.7 | 538.5 | 2.898 | 0.4779 | 0.4665 | 0.3708 | 33.3 | 26.5 | 7.92 | 3.648 | 58.9 | 70.8 | 41.5 | 43.7 | 35.3 | 1.772 | None | 0
2025-01-29 09:34 | 3071.9 | 501.4 | 2.498 | 0.4593 | 0.4711 | 0.3267 | 36.1 | 26.5 | 6.93 | 4.016 | 42.7 | 65.5 | 43.7 | 39.4 | 31.7 | 1.433 | None | 0
2025-01-29 11:10 | 2606.3 | 445.5 | 2.339 | 0.3947 | 0.4465 | 0.2873 | 39.4 | 22.9 | 8.51 | 3.185 | 11.3 | 61.7 | 38.1 | 40.4 | 31.8 | 1.594 | None | 0
2025-01-29 12:40 | 3382.4 | 449 | 2.192 | 0.5498 | 0.4274 | 0.3599 | 42 | 26.3 | 8.65 | 2.939 | 11.5 | 70.7 | 43.3 | 30.3 | 46.5 | 1.278 | None | 0
2025-01-29 14:05 | 3079.7 | 522.1 | 2.171 | 0.5575 | 0.478 | 0.4367 | 45 | 25 | 8.43 | 3.539 | 15.1 | 63.4 | 41 | 46.3 | 30 | 1.618 | None | 0
2025-01-29 15:28 | 3022.3 | 482.9 | 2.742 | 0.5726 | 0.441 | 0.3589 | 42.4 | 20.4 | 8.14 | 3.677 | 92.6 | 56.9 | 51.5 | 41.7 | 34.9 | 1.414 | None | 0
2025-01-29 16:52 | 3177.2 | 513.1 | 2.654 | 0.4009 | 0.5682 | 0.2186 | 44.8 | 15.4 | 7.38 | 2.84 | 95.7 | 66.2 | 40.3 | 32.6 | 42.6 | 1.379 | None | 0
2025-01-29 18:16 | 3351.5 | 503.4 | 2.48 | 0.5157 | 0.5031 | 0.1493 | 42.5 | 31.1 | 8.15 | 3.502 | 73.3 | 65.9 | 40.2 | 25.9 | 28 | 1.904 | None | 0
2025-01-30 08:00 | 3130.6 | 495 | 2.652 | 0.4994 | 0.4779 | 0.1605 | 45 | 24.6 | 8.7 | 3.166 | 4.8 | 56.4 | 43.5 | 36.3 | 26.5 | 2.065 | None | 0
2025-01-30 09:37 | 3142.3 | 497.1 | 2.543 | 0.5307 | 0.4928 | 0.3695 | 49.7 | 25.3 | 7.43 | 3.526 | 60.2 | 70.3 | 54.1 | 41.8 | 32.2 | 1.726 | None | 0
2025-01-30 11:03 | 3019.6 | 474 | 2.789 | 0.513 | 0.6114 | 0.2394 | 44.9 | 21.9 | 9.28 | 3.905 | 62.4 | 64.9 | 40.3 | 28.5 | 28.1 | 1.425 | None | 0
2025-01-30 12:25 | 2978.8 | 499.5 | 2.786 | 0.4987 | 0.4517 | 0.3655 | 47.7 | 23.2 | 8.41 | 3.39 | 98.5 | 59.8 | 35.9 | 20.3 | 34.8 | 1.997 | None | 0
2025-01-30 14:00 | 2928.6 | 482.5 | 2.18 | 0.4867 | 0.3727 | 0.2636 | 48.6 | 31.5 | 7.47 | 3.971 | 23.9 | 63.4 | 42.3 | 37.5 | 44.9 | 1.693 | None | 0
2025-01-30 15:34 | 2876.1 | 488.8 | 2.582 | 2.7186 | 2.9063 | 1.391 | 61.6 | 32.3 | 7.5 | 3.406 | 72.3 | 95.1 | 38.1 | 33.4 | 24.6 | 1.832 | bearing_fault | 1
2025-01-30 17:04 | 2896.9 | 490.3 | 1.999 | 0.4138 | 0.4767 | 0.3561 | 36 | 19.4 | 7.75 | 3.862 | 99.4 | 61 | 29.9 | 28.8 | 36.6 | 1.461 | None | 0
2025-01-30 18:30 | 2797.4 | 493.2 | 2.54 | 0.4827 | 0.5482 | 0.2374 | 46.3 | 25.2 | 7.97 | 3.846 | 93.9 | 57.8 | 45.9 | 33.7 | 33.7 | 1.265 | None | 0
2025-01-31 08:09 | 2988.6 | 527.7 | 2.681 | 1.5323 | 1.3745 | 0.3658 | 41.6 | 30.6 | 7.81 | 5.733 | 99 | 64.9 | 27.1 | 38.8 | 31.8 | 3.075 | tool_wear | 1
2025-01-31 09:31 | 2747.3 | 496.1 | 2.106 | 0.4189 | 0.6649 | 0.2472 | 49.3 | 25.6 | 6.6 | 3.589 | 14.1 | 42.1 | 32.4 | 30.2 | 34 | 1.767 | None | 0
2025-01-31 11:09 | 3028.6 | 530.7 | 2.375 | 0.424 | 0.5739 | 0.2438 | 51.8 | 27.1 | 7.35 | 4.203 | 7.7 | 55.1 | 36.3 | 52.1 | 36 | 1.621 | None | 0
2025-01-31 12:46 | 2994.6 | 546.1 | 2.503 | 0.5734 | 0.4117 | 0.3657 | 43.7 | 24.5 | 8 | 3.586 | 6 | 55.8 | 47.6 | 41.4 | 33.6 | 1.353 | None | 0
2025-01-31 14:23 | 3022 | 525.6 | 2.57 | 0.3576 | 0.4797 | 0.3506 | 45.8 | 26.5 | 8.09 | 3.793 | 8.8 | 74.8 | 44 | 46 | 39.7 | 1.718 | None | 0
2025-01-31 15:58 | 2921.7 | 516 | 2.416 | 0.5661 | 0.2836 | 0.3368 | 48.3 | 29.3 | 8.45 | 2.913 | 98 | 47.2 | 51.8 | 40.4 | 30.7 | 1.44 | None | 0
2025-01-31 17:32 | 3461.5 | 509.8 | 2.148 | 0.451 | 0.4688 | 0.2118 | 40.9 | 26.6 | 7.67 | 3.794 | 98.7 | 58.1 | 43.9 | 27 | 38.7 | 1.544 | None | 0
2025-01-31 18:56 | 3204 | 526 | 2.484 | 0.541 | 0.4395 | 0.2693 | 45 | 21.4 | 8.07 | 3.907 | 11.6 | 48.3 | 38.4 | 41.8 | 31.6 | 1.789 | None | 0
2025-02-01 08:06 | 2813.3 | 502.7 | 2.004 | 0.3779 | 0.2687 | 0.3551 | 37.3 | 23.1 | 8 | 3.342 | 8.2 | 56 | 27.1 | 37.3 | 33.2 | 1.546 | None | 0
2025-02-01 09:43 | 3034.9 | 529.5 | 2.43 | 0.6185 | 0.7108 | 0.4827 | 50.2 | 27.3 | 7.58 | 4.003 | 66.5 | 80.7 | 37.5 | 38.9 | 46 | 1.461 | None | 0
2025-02-01 11:08 | 2908.8 | 518.4 | 2.368 | 0.3783 | 0.4622 | 0.4449 | 53.4 | 24.8 | 8.31 | 3.106 | 81.9 | 45.4 | 45.2 | 33.4 | 33.5 | 1.543 | None | 0
2025-02-01 12:41 | 2847.8 | 489.2 | 2.46 | 0.5725 | 0.2893 | 0.2626 | 45.5 | 23.4 | 8.24 | 3.118 | 75.8 | 57.8 | 30.3 | 35.1 | 32.3 | 1.947 | None | 0
2025-02-01 14:13 | 2799 | 526.9 | 2.332 | 0.3825 | 0.4726 | 0.2473 | 41.2 | 21.7 | 9.16 | 3.659 | 0.9 | 46.7 | 43.9 | 48.2 | 35.3 | 1.378 | None | 0
2025-02-01 15:44 | 3064.8 | 502.7 | 2.048 | 0.6808 | 0.6651 | 0.4384 | 46.3 | 22 | 8.53 | 3.637 | 43.5 | 62.6 | 41.3 | 36.3 | 42.7 | 1.839 | None | 0
2025-02-01 17:18 | 2897.8 | 496.8 | 2.39 | 0.4929 | 0.6907 | 0.3481 | 38.6 | 22.9 | 7.23 | 3.284 | 72 | 67.9 | 39 | 31.2 | 47.3 | 1.687 | None | 0
2025-02-01 18:41 | 3145.2 | 485.7 | 2.779 | 0.6951 | 0.5058 | 0.2626 | 42.8 | 26.4 | 8.47 | 3.008 | 81.3 | 46.7 | 38.8 | 32.5 | 37.6 | 1.718 | None | 0
2025-02-02 08:08 | 3149.1 | 505 | 2.878 | 0.4181 | 0.5096 | 0.3101 | 42.9 | 23.4 | 7.28 | 3.971 | 69.4 | 67.2 | 35.9 | 45.9 | 41.4 | 1.662 | None | 0
2025-02-02 09:40 | 3206.1 | 529.9 | 3.232 | 0.4557 | 0.6226 | 0.2001 | 42.4 | 25.5 | 8.74 | 2.87 | 33 | 70.8 | 29.5 | 47.2 | 44.2 | 1.863 | None | 0
2025-02-02 11:04 | 2872.1 | 526.7 | 3.007 | 0.6211 | 0.4849 | 0.3807 | 46.1 | 25.5 | 7.85 | 3.677 | 27.1 | 67.9 | 16.6 | 41.1 | 31.6 | 1.334 | None | 0
2025-02-02 12:40 | 3071.3 | 510.6 | 2.141 | 0.3574 | 0.546 | 0.412 | 47.2 | 27.3 | 8.16 | 3.163 | 82.9 | 62.5 | 49.1 | 40.6 | 40.4 | 1.662 | None | 0
2025-02-02 14:11 | 3094.9 | 518 | 2.377 | 0.4301 | 0.584 | 0.4232 | 45.1 | 22.5 | 8.66 | 3.608 | 54.3 | 49 | 41.9 | 46.1 | 41.8 | 1.638 | None | 0
2025-02-02 15:39 | 2928.9 | 538.2 | 2.493 | 0.5495 | 0.3924 | 0.3901 | 49.5 | 29.8 | 8.24 | 3.449 | 25.4 | 73.6 | 44.3 | 38 | 36.7 | 1.519 | None | 0
2025-02-02 17:06 | 2884.2 | 495.5 | 2.474 | 0.3981 | 0.6537 | 0.2744 | 47 | 19.7 | 8.41 | 4.159 | 86.7 | 58 | 43.4 | 34 | 36.9 | 1.687 | None | 0
2025-02-02 18:29 | 3241.4 | 466.5 | 2.521 | 0.5522 | 0.412 | 0.3715 | 42.5 | 24 | 7.68 | 4.057 | 81.7 | 55.8 | 42.9 | 22.1 | 39.9 | 1.564 | None | 0
2025-02-03 08:03 | 3034.1 | 539 | 3.222 | 0.517 | 0.4366 | 0.4169 | 44.5 | 23.7 | 7.53 | 3.431 | 49.3 | 66.6 | 58.8 | 35.7 | 36.6 | 1.623 | None | 0
2025-02-03 09:34 | 3095.4 | 484.1 | 2.175 | 0.3486 | 0.51 | 0.3756 | 44.6 | 22.6 | 8.01 | 3.967 | 81 | 58.4 | 42.9 | 37.2 | 28.9 | 1.609 | None | 0
2025-02-03 11:08 | 2876.7 | 479.3 | 2.286 | 0.5968 | 0.594 | 0.3683 | 43.1 | 18.4 | 8.33 | 2.757 | 10.3 | 53.6 | 48.8 | 46.5 | 31.3 | 1.622 | None | 0
2025-02-03 12:33 | 2817.1 | 446.1 | 2.993 | 0.3738 | 0.5677 | 0.3153 | 47.5 | 28.6 | 7.95 | 3.446 | 90.7 | 57.1 | 33.9 | 35.2 | 34.2 | 1.468 | None | 0
2025-02-03 14:06 | 2914.6 | 517.1 | 2.315 | 0.5771 | 0.4951 | 0.2275 | 34.3 | 27.5 | 8.82 | 3.391 | 97.8 | 58.9 | 43.4 | 35.5 | 43 | 1.589 | None | 0
2025-02-03 15:43 | 2981.4 | 451.4 | 2.618 | 0.5128 | 0.5284 | 0.4484 | 45.2 | 26.5 | 8.28 | 2.682 | 1.1 | 71 | 56.7 | 25.4 | 35.7 | 2.096 | None | 0
2025-02-03 17:07 | 2840.4 | 477.5 | 2.81 | 1.7635 | 1.8872 | 0.2971 | 46.5 | 22.8 | 7.85 | 5.666 | 95 | 86.3 | 43.7 | 41.8 | 25.3 | 4.358 | tool_wear | 1
2025-02-03 18:43 | 2998.5 | 517.6 | 2.646 | 0.3895 | 0.5008 | 0.3971 | 48 | 23.5 | 7.92 | 3.965 | 75.2 | 69.1 | 37.5 | 42.5 | 35.2 | 1.811 | None | 0
2025-02-04 08:00 | 2746.7 | 521.7 | 2.558 | 0.5329 | 0.4188 | 0.4982 | 50.5 | 24 | 7.72 | 3.573 | 85.5 | 56.2 | 39.9 | 36.8 | 25 | 1.734 | None | 0
2025-02-04 09:28 | 2832 | 480.4 | 2.782 | 0.4127 | 0.4397 | 0.3727 | 44.3 | 24.3 | 8.24 | 3.712 | 29.7 | 52.8 | 25.6 | 37.9 | 31.5 | 1.551 | None | 0
2025-02-04 10:50 | 3100.6 | 496 | 2.232 | 0.6208 | 0.5909 | 0.394 | 49.2 | 27.4 | 7.8 | 3.062 | 95.5 | 68.3 | 33 | 53.6 | 25.7 | 1.701 | None | 0
2025-02-04 12:19 | 3090.6 | 473.8 | 2.351 | 0.6244 | 0.4189 | 0.2252 | 48.1 | 23.5 | 8.1 | 3.14 | 83.3 | 57.9 | 44.5 | 57.8 | 35.3 | 1.618 | None | 0
2025-02-04 14:00 | 2941.2 | 483.5 | 2.661 | 0.6642 | 0.3432 | 0.2418 | 46.3 | 22.4 | 8.77 | 3.451 | 41.2 | 59.1 | 45 | 39.6 | 41 | 1.659 | None | 0
2025-02-04 15:34 | 2847.3 | 508 | 1.879 | 0.5281 | 0.4696 | 0.4012 | 38 | 25.4 | 8.23 | 3.64 | 78.8 | 68.3 | 43.6 | 29.9 | 30.2 | 1.746 | None | 0
2025-02-04 16:58 | 2845.9 | 485 | 2.925 | 0.4596 | 0.4925 | 0.256 | 50.5 | 25.1 | 7.97 | 3.743 | 42.6 | 53.1 | 34.5 | 27.3 | 31 | 1.689 | None | 0
2025-02-04 18:29 | 2944 | 492.7 | 2.591 | 0.4703 | 0.586 | 0.1927 | 45.5 | 26.5 | 7.89 | 3.514 | 33 | 62.9 | 41.9 | 43.3 | 41.2 | 1.494 | None | 0
2025-02-05 08:07 | 3096.7 | 456.1 | 2.546 | 0.463 | 0.3542 | 0.1671 | 43.7 | 29.2 | 8.66 | 3.276 | 14.6 | 58.9 | 51.3 | 50.3 | 34 | 1.722 | None | 0
2025-02-05 09:29 | 3139.2 | 534 | 2.011 | 0.5248 | 0.5346 | 0.2827 | 39.2 | 23.8 | 8.2 | 3.293 | 92.8 | 63 | 27.1 | 48.5 | 31.5 | 1.636 | None | 0
2025-02-05 10:52 | 2925.5 | 515.3 | 2.114 | 0.5437 | 0.6151 | 0.2817 | 32.8 | 27.8 | 8.38 | 3.226 | 23.2 | 65.7 | 38 | 44.9 | 38.7 | 1.565 | None | 0
2025-02-05 12:24 | 2827 | 523.8 | 2.38 | 0.6232 | 0.4183 | 0.3798 | 54.5 | 25.4 | 7.71 | 3.205 | 51.1 | 76.2 | 36.9 | 37.9 | 36.6 | 1.61 | None | 0
2025-02-05 14:00 | 3040.2 | 538.7 | 2.742 | 0.502 | 0.5082 | 0.2209 | 46.5 | 28.1 | 7.34 | 3.156 | 52.8 | 45.9 | 42.4 | 29.6 | 30.6 | 1.8 | None | 0
2025-02-05 15:32 | 2876.5 | 475.2 | 1.877 | 0.3597 | 0.2849 | 0.4102 | 39.5 | 28.7 | 8.64 | 3.715 | 3.4 | 55.5 | 31.6 | 47.2 | 38.2 | 1.401 | None | 0
2025-02-05 16:55 | 2922.3 | 489.2 | 2.737 | 0.4593 | 0.5873 | 0.203 | 38.7 | 22.7 | 8.53 | 3.521 | 79.7 | 61 | 33 | 30.1 | 23 | 1.308 | None | 0
2025-02-05 18:29 | 3198.8 | 443.2 | 2.392 | 0.6556 | 0.5796 | 0.2051 | 43.6 | 30.9 | 7.47 | 3.712 | 69.3 | 58.6 | 44.6 | 34.7 | 34.7 | 1.547 | None | 0
2025-02-06 08:10 | 3124.1 | 594.2 | 2.433 | 0.3443 | 0.498 | 0.3111 | 49 | 25.5 | 8.42 | 3.383 | 29 | 55.6 | 36.6 | 29.4 | 32.4 | 1.446 | None | 0
2025-02-06 09:48 | 3023.7 | 495.5 | 2.576 | 0.5739 | 0.3673 | 0.3043 | 48.2 | 21.6 | 8.68 | 3.466 | 93.3 | 45.2 | 45.9 | 25 | 30.3 | 1.638 | None | 0
2025-02-06 11:24 | 2809.2 | 531.2 | 2.581 | 0.4609 | 0.5667 | 0.3464 | 48.4 | 21.6 | 7.81 | 2.764 | 99.2 | 54.9 | 43.1 | 28.4 | 27 | 1.341 | None | 0
2025-02-06 12:50 | 3031.7 | 462.9 | 2.286 | 0.4117 | 0.4755 | 0.2059 | 40.6 | 29.4 | 7.98 | 3.802 | 67.4 | 62.5 | 47 | 28.7 | 36.9 | 1.4 | None | 0
2025-02-06 14:19 | 3159.4 | 529.9 | 2.687 | 0.5396 | 0.222 | 0.3282 | 44.1 | 28.9 | 8.96 | 3.655 | 74.9 | 67 | 32 | 38.1 | 42.3 | 1.86 | None | 0
2025-02-06 15:43 | 2943.7 | 555.7 | 1.804 | 0.6561 | 0.5778 | 0.1657 | 45.6 | 28.3 | 8.63 | 3.551 | 6 | 59.1 | 51.1 | 33.2 | 32.6 | 1.681 | None | 0
2025-02-06 17:06 | 3202.7 | 498.2 | 2.365 | 0.534 | 0.6164 | 0.1244 | 81.1 | 41 | 7.63 | 5.895 | 43.5 | 62.9 | 72.6 | 76.5 | 28.8 | 1.652 | thermal_overload | 1
2025-02-06 18:32 | 3193.9 | 469.7 | 2.546 | 2.101 | 3.2067 | 1.3502 | 70.9 | 23.9 | 7.68 | 4.181 | 2.5 | 87.9 | 47.8 | 30.8 | 32 | 1.666 | bearing_fault | 1
2025-02-07 08:00 | 3249.8 | 495.8 | 2.397 | 5.1012 | 4.3396 | 0.3837 | 52.9 | 20.3 | 7.88 | 3.186 | 71.9 | 102.6 | 28.9 | 28.1 | 42.2 | 4.989 | chatter | 1
2025-02-07 09:37 | 3045.8 | 433.2 | 1.952 | 0.4901 | 0.3083 | 0.2997 | 46.1 | 24.1 | 8.13 | 4.066 | 83.1 | 50 | 38.8 | 49.8 | 30.2 | 1.635 | None | 0
2025-02-07 11:00 | 3088.1 | 498.9 | 2.727 | 2.3942 | 2.6027 | 1.7083 | 63.7 | 25.5 | 8.26 | 4.005 | 11.9 | 80.1 | 40.4 | 49.3 | 40 | 1.23 | bearing_fault | 1
2025-02-07 12:29 | 3212.1 | 524.6 | 2.125 | 0.469 | 0.5518 | 0.2634 | 37.7 | 29.5 | 7.37 | 3.334 | 9.4 | 55.5 | 43.8 | 33.2 | 26 | 1.896 | None | 0
2025-02-07 14:00 | 3067.1 | 498.9 | 2.48 | 0.4937 | 0.4057 | 0.3359 | 45.9 | 24.2 | 7.7 | 3.063 | 82.3 | 55.9 | 50.1 | 44.7 | 32.3 | 1.585 | None | 0
2025-02-07 15:22 | 2924.8 | 491.5 | 2.546 | 0.2639 | 0.3409 | 0.2632 | 41.7 | 24 | 7.07 | 3.612 | 50.7 | 59.4 | 37.3 | 47.6 | 37.6 | 1.57 | None | 0
2025-02-07 16:49 | 2932.7 | 515.8 | 2.506 | 0.6388 | 0.5725 | 0.4249 | 47.1 | 25.9 | 8.38 | 3.953 | 84.6 | 58.5 | 28.7 | 28.5 | 33.3 | 1.751 | None | 0
2025-02-07 18:12 | 3035.8 | 518.1 | 2.851 | 0.3761 | 0.4655 | 0.3503 | 46.8 | 27.6 | 8.03 | 2.996 | 39.6 | 55.1 | 24.1 | 38.8 | 42.1 | 1.965 | None | 0
2025-02-08 08:07 | 2806.4 | 450.2 | 2.484 | 0.4814 | 0.5623 | 0.2261 | 52.8 | 29.7 | 7.89 | 3.001 | 17.4 | 68.9 | 37.6 | 26.2 | 38.6 | 1.462 | None | 0
2025-02-08 09:34 | 2978.5 | 502.7 | 2.628 | 0.5534 | 0.5016 | 0.1723 | 46.1 | 22.9 | 7.79 | 3.734 | 37.1 | 62.1 | 45.5 | 36.1 | 37 | 1.595 | None | 0
2025-02-08 10:58 | 3164.5 | 573.1 | 2.483 | 0.6309 | 0.4834 | 0.37 | 47.3 | 24.5 | 7.92 | 3.555 | 27.9 | 55.5 | 43.9 | 38.8 | 33.9 | 1.545 | None | 0
2025-02-08 12:23 | 2671.3 | 459.9 | 2.684 | 0.4208 | 0.4936 | 0.3673 | 41.7 | 25.4 | 8.2 | 3.842 | 50.9 | 56.4 | 39.8 | 40.2 | 38.6 | 1.684 | None | 0
2025-02-08 14:00 | 3230.2 | 497.4 | 2.918 | 0.2491 | 0.4642 | 0.3605 | 37.8 | 24.2 | 7.4 | 3.617 | 89.1 | 60.2 | 45.8 | 36.7 | 35.2 | 1.717 | None | 0
2025-02-08 15:37 | 3168.4 | 558.3 | 2.541 | 0.6079 | 0.4541 | 0.4348 | 50.4 | 23.1 | 7.63 | 3.648 | 35.8 | 56.9 | 54.6 | 35.1 | 36.6 | 1.798 | None | 0
2025-02-08 17:06 | 2931 | 533.1 | 2.735 | 0.3751 | 0.3899 | 0.3366 | 51 | 24.2 | 7.49 | 3.565 | 73.5 | 53.1 | 54.5 | 34 | 32.3 | 1.211 | None | 0
2025-02-08 18:30 | 3081.5 | 484.6 | 2.937 | 0.5359 | 0.5483 | 0.3075 | 43.3 | 21.3 | 6.71 | 3.516 | 63.9 | 60.5 | 50.2 | 28 | 43.6 | 1.862 | None | 0
2025-02-09 08:05 | 3000.5 | 506.2 | 2.907 | 0.5422 | 0.6248 | 0.3612 | 35.3 | 23.2 | 8.89 | 3.763 | 22.3 | 59.7 | 45.9 | 46.6 | 42.2 | 1.723 | None | 0
2025-02-09 09:39 | 3184.5 | 499.9 | 2.384 | 0.1748 | 0.45 | 0.3988 | 51.8 | 21.3 | 8.34 | 2.959 | 31.7 | 58.8 | 35 | 51.2 | 27.9 | 1.703 | None | 0
2025-02-09 11:11 | 3147.4 | 477.6 | 2.811 | 0.3385 | 0.6866 | 0.355 | 50.9 | 25 | 7.59 | 3.482 | 20.6 | 71 | 55.9 | 46.9 | 27 | 1.445 | None | 0
2025-02-09 12:36 | 2790 | 497.8 | 2.575 | 0.4539 | 0.5377 | 0.3025 | 44.4 | 23.8 | 8.12 | 3.324 | 75.8 | 59.8 | 49.8 | 45.5 | 31.4 | 1.379 | None | 0
2025-02-09 14:02 | 3088.1 | 491.6 | 2.835 | 1.0003 | 1.8927 | 0.3775 | 50.3 | 23.4 | 7.42 | 5.286 | 97.6 | 75.5 | 41.7 | 41.2 | 39 | 3.986 | tool_wear | 1
2025-02-09 15:34 | 2969.2 | 503.4 | 2.671 | 0.3662 | 0.5655 | 0.3077 | 44.8 | 25 | 8.25 | 3.751 | 57.9 | 63.6 | 31.5 | 41.1 | 22.5 | 1.64 | None | 0
2025-02-09 17:02 | 3012.4 | 477.5 | 2.583 | 0.5123 | 0.5975 | 0.261 | 46.1 | 17.6 | 9.2 | 3.826 | 17.1 | 50.1 | 45.9 | 47.5 | 35.1 | 1.37 | None | 0
2025-02-09 18:25 | 2890.8 | 461.7 | 2.63 | 0.4912 | 0.4545 | 0.3097 | 36.9 | 24 | 8.48 | 3.814 | 19.7 | 70.6 | 47.5 | 30.2 | 31.6 | 1.737 | None | 0
2025-02-10 08:01 | 3262.2 | 498.8 | 2.577 | 0.5303 | 0.5555 | 0.2745 | 51.1 | 25.6 | 7.01 | 3.825 | 0.5 | 58.2 | 40.5 | 43.6 | 25.3 | 1.98 | None | 0
2025-02-10 09:26 | 3156 | 551.5 | 2.588 | 0.5449 | 0.6047 | 0.2931 | 36.2 | 27.9 | 7.23 | 3.611 | 44.1 | 54.3 | 28.2 | 38.5 | 33.1 | 1.386 | None | 0
2025-02-10 10:56 | 2889 | 502.5 | 2.452 | 0.3318 | 0.4621 | 0.2323 | 53.6 | 26.8 | 7.26 | 2.929 | 80.9 | 57.5 | 36.4 | 34 | 35.7 | 1.565 | None | 0
2025-02-10 12:22 | 2799.8 | 490.1 | 2.424 | 0.3715 | 0.5005 | 0.3799 | 54.1 | 28.8 | 7.79 | 3.401 | 8.8 | 63.1 | 43.4 | 33.8 | 31.6 | 1.308 | None | 0
2025-02-10 14:00 | 2942.1 | 522.6 | 3.029 | 1.7393 | 1.1496 | 0.3171 | 32.2 | 20.7 | 7.97 | 5.116 | 91.4 | 57.6 | 49.8 | 38.8 | 42.4 | 3.962 | tool_wear | 1
2025-02-10 15:27 | 3065.2 | 495.3 | 2.643 | 0.6524 | 0.4507 | 0.3568 | 52.8 | 28.1 | 8.71 | 3.56 | 84.4 | 59 | 40.4 | 38.4 | 34.6 | 1.228 | None | 0
2025-02-10 17:00 | 3036 | 556 | 2.328 | 0.4033 | 0.465 | 0.3386 | 43.8 | 25.9 | 7.32 | 3.857 | 23.2 | 63.4 | 34.1 | 42.3 | 35.2 | 1.531 | None | 0
2025-02-10 18:27 | 3403 | 499.9 | 2.417 | 3.4042 | 2.8268 | 0.2278 | 47.1 | 23.4 | 8.01 | 3.623 | 87.3 | 91.4 | 22.6 | 36.3 | 40 | 5.182 | chatter | 1
2025-02-11 08:09 | 3118.5 | 521 | 2.817 | 2.2641 | 1.725 | 1.8457 | 62.4 | 25.3 | 6.68 | 3.539 | 82.7 | 75.4 | 55.7 | 38 | 29.6 | 1.981 | bearing_fault | 1
2025-02-11 09:32 | 3145.4 | 477.4 | 2.279 | 0.5238 | 0.5331 | 0.282 | 43.4 | 34.4 | 7.49 | 3.182 | 65.4 | 44.1 | 40.2 | 43.2 | 31.5 | 1.237 | None | 0
2025-02-11 10:58 | 3049 | 515.1 | 2.055 | 0.4751 | 0.5428 | 0.2711 | 39.1 | 25.4 | 7.33 | 3.366 | 83.1 | 58 | 34.2 | 33.7 | 34.4 | 1.517 | None | 0
2025-02-11 12:23 | 2791.6 | 508.3 | 2.077 | 0.4359 | 0.4192 | 0.3172 | 41.1 | 25.2 | 6.93 | 3.909 | 7.4 | 63.2 | 25.3 | 41.5 | 31.1 | 1.804 | None | 0
2025-02-11 14:00 | 2970.6 | 498.3 | 1.981 | 0.6985 | 0.4394 | 0.3187 | 51.1 | 27.6 | 8.38 | 3.378 | 31.9 | 54.9 | 36.1 | 45.1 | 26.1 | 1.752 | None | 0
2025-02-11 15:27 | 3159 | 484.9 | 2.11 | 0.5096 | 0.5851 | 0.5081 | 50 | 24.3 | 7.67 | 3.821 | 28.9 | 59.7 | 52.4 | 43.4 | 34.8 | 1.84 | None | 0
2025-02-11 16:49 | 2992.3 | 480.9 | 2.146 | 0.5389 | 0.4391 | 0.3477 | 49.1 | 22.6 | 8.09 | 2.798 | 78.2 | 61.9 | 30.1 | 41.3 | 35.8 | 1.7 | None | 0
2025-02-11 18:26 | 3075.5 | 508.5 | 2.916 | 0.5324 | 0.5824 | 0.2612 | 42.3 | 29.2 | 7.31 | 3.169 | 75.2 | 66.2 | 47.2 | 26.5 | 33.5 | 1.794 | None | 0
2025-02-12 08:00 | 2952.2 | 518.9 | 2.486 | 0.4188 | 0.4268 | 0.4518 | 41.5 | 20.7 | 8.59 | 2.855 | 89.1 | 66.7 | 32.6 | 36.2 | 41.1 | 1.655 | None | 0
2025-02-12 09:27 | 2845.5 | 496.2 | 2.391 | 0.5051 | 0.5377 | 0.1696 | 36.8 | 25.1 | 7.52 | 2.589 | 28.8 | 51.6 | 40.4 | 39.2 | 35.8 | 1.462 | None | 0
2025-02-12 10:51 | 2981.5 | 508.6 | 2.067 | 0.4678 | 0.5752 | 0.2614 | 48.4 | 24.8 | 8.56 | 2.768 | 47.4 | 54.4 | 47.3 | 41.7 | 39.5 | 1.396 | None | 0
2025-02-12 12:22 | 3046.4 | 498.9 | 2.457 | 0.466 | 0.235 | 0.2555 | 54.7 | 22.5 | 8.54 | 3.434 | 1.9 | 48.2 | 29.7 | 26.9 | 36.6 | 1.816 | None | 0
2025-02-12 14:00 | 2901.6 | 503 | 1.979 | 0.5317 | 0.5868 | 0.2997 | 52.3 | 21 | 8.13 | 4.081 | 99 | 70.3 | 47 | 37.1 | 40.1 | 1.515 | None | 0
2025-02-12 15:37 | 2964.6 | 494 | 2.389 | 0.4084 | 0.6304 | 0.3277 | 45.2 | 24.6 | 8.18 | 2.859 | 41.1 | 53.9 | 42.5 | 44 | 46 | 1.696 | None | 0
2025-02-12 17:03 | 2859.1 | 500.5 | 3.119 | 0.3795 | 0.4691 | 0.3349 | 47.5 | 26.1 | 7.49 | 3.509 | 55.8 | 57.5 | 42.5 | 49 | 36 | 1.475 | None | 0
2025-02-12 18:31 | 3167.9 | 580.9 | 2.699 | 0.5503 | 0.5346 | 0.3334 | 46.2 | 28.1 | 7.19 | 3.41 | 53.2 | 55.5 | 39.7 | 32.3 | 40.3 | 1.454 | None | 0
2025-02-13 08:04 | 2955.8 | 509.3 | 2.437 | 0.4468 | 0.4161 | 0.3504 | 49.5 | 22.7 | 8.1 | 3.52 | 38.9 | 68.1 | 45 | 31.1 | 37.2 | 1.567 | None | 0
2025-02-13 09:42 | 3217.9 | 519.4 | 2.709 | 0.4655 | 0.5363 | 0.2952 | 53.7 | 22.6 | 8.11 | 3.411 | 23.3 | 52.5 | 38.7 | 36.5 | 41 | 1.722 | None | 0
2025-02-13 11:18 | 3229.3 | 513.1 | 2.344 | 0.3071 | 0.7461 | 0.4032 | 42.2 | 29.6 | 7.81 | 3.23 | 74.6 | 72.1 | 27.8 | 60.4 | 38.8 | 1.57 | None | 0
2025-02-13 12:53 | 2987.8 | 492.1 | 2.26 | 0.5963 | 0.2803 | 0.171 | 42.3 | 23.6 | 7.59 | 2.603 | 37.6 | 48.2 | 39.2 | 47.2 | 31.1 | 1.453 | None | 0
2025-02-13 14:22 | 2848.7 | 538.8 | 3.011 | 0.5524 | 0.4499 | 0.1 | 43.6 | 24 | 7.57 | 3.727 | 67.3 | 46 | 55.3 | 47.4 | 36 | 1.877 | None | 0
2025-02-13 15:49 | 2687.1 | 491.3 | 2.157 | 1.8541 | 1.9003 | 0.3593 | 44.8 | 28.7 | 7.26 | 5.975 | 94.6 | 67.3 | 38.7 | 33.6 | 32.6 | 3.638 | tool_wear | 1
2025-02-13 17:12 | 2779.2 | 531.7 | 2.394 | 0.5387 | 0.6262 | 0.2735 | 48.6 | 20.1 | 8.48 | 3.488 | 72.6 | 76.4 | 39.1 | 40 | 36.6 | 1.745 | None | 0
2025-02-13 18:39 | 2793.9 | 490 | 2.592 | 0.3484 | 0.3618 | 0.4374 | 44.7 | 21.4 | 7.65 | 3.521 | 8.2 | 44.8 | 30.4 | 41.6 | 40.6 | 1.598 | None | 0
2025-02-14 08:01 | 3160.6 | 471.2 | 2.219 | 4.4377 | 4.3067 | 0.3834 | 40.7 | 29.2 | 7.53 | 2.957 | 97.5 | 86.1 | 61.3 | 41.2 | 34.6 | 4.918 | chatter | 1
2025-02-14 09:32 | 3017.4 | 511 | 2.695 | 0.4391 | 0.442 | 0.3471 | 40.8 | 23.2 | 8.32 | 3.299 | 76 | 59.6 | 25.8 | 28.5 | 36.6 | 1.632 | None | 0
2025-02-14 11:05 | 3058.4 | 466.9 | 2.408 | 0.4037 | 0.4347 | 0.2611 | 39.1 | 23.4 | 7.74 | 3.712 | 59.7 | 60.2 | 39.2 | 25.6 | 47.1 | 1.707 | None | 0
2025-02-14 12:40 | 2666.9 | 516.1 | 2.699 | 0.55 | 0.4884 | 0.3541 | 44.5 | 23.7 | 7.7 | 3.095 | 28.8 | 74.3 | 35.8 | 45.4 | 35.8 | 1.645 | None | 0
2025-02-14 14:02 | 2820.3 | 464.2 | 2.676 | 0.6659 | 0.3571 | 0.2683 | 50.2 | 24 | 8.57 | 3.456 | 15.2 | 55.3 | 36.4 | 29.3 | 32.5 | 1.696 | None | 0
2025-02-14 15:31 | 3133.1 | 490.4 | 2.427 | 0.6493 | 0.4745 | 0.3048 | 47.1 | 23.6 | 7.42 | 4.359 | 79.4 | 63.5 | 32.9 | 36.9 | 27 | 1.188 | None | 0
2025-02-14 16:59 | 3043 | 457 | 3.013 | 1.8421 | 1.8849 | 0.2739 | 47.8 | 25.4 | 7.45 | 5.328 | 87 | 71.7 | 40.1 | 31.5 | 41.3 | 4.032 | tool_wear | 1
2025-02-14 18:24 | 2977.9 | 584.7 | 2.3 | 0.497 | 0.4931 | 0.3207 | 39.6 | 28.8 | 7.05 | 3.049 | 91.2 | 55.8 | 33.7 | 31.6 | 36.5 | 1.599 | None | 0
2025-02-15 08:09 | 3084.7 | 450.4 | 2.905 | 0.4784 | 0.4295 | 0.2799 | 39.1 | 22.6 | 7.99 | 4.615 | 94 | 54.9 | 31.4 | 34.4 | 42.6 | 1.654 | None | 0
2025-02-15 09:42 | 3245.4 | 500.3 | 2.852 | 0.4095 | 0.4831 | 0.3801 | 45.9 | 23.2 | 7.71 | 3.649 | 5.6 | 62.5 | 19.4 | 33 | 37 | 1.338 | None | 0
2025-02-15 11:20 | 2966.8 | 534.3 | 3.031 | 0.473 | 0.3964 | 0.3362 | 51.2 | 25.1 | 8.93 | 3.171 | 58 | 57.1 | 31.1 | 46 | 43.3 | 1.794 | None | 0
2025-02-15 12:49 | 3010.4 | 531.1 | 2.552 | 0.5909 | 0.5953 | 0.2593 | 49.2 | 29.7 | 7.7 | 3.46 | 38.4 | 57.2 | 42.2 | 42.1 | 37.9 | 1.838 | None | 0
2025-02-15 14:25 | 3028.9 | 525.5 | 2.263 | 1.5152 | 1.4239 | 0.2642 | 41.6 | 24.1 | 8.32 | 4.574 | 84.7 | 65.4 | 51.3 | 38 | 31.6 | 2.944 | tool_wear | 1
2025-02-15 15:53 | 3358.8 | 490.5 | 3.123 | 0.4184 | 0.5014 | 0.1984 | 56.5 | 22.3 | 7.56 | 3.172 | 61.6 | 54.9 | 33 | 35.6 | 36.5 | 1.638 | None | 0
2025-02-15 17:23 | 2685.1 | 540.5 | 2.4 | 0.3005 | 0.4854 | 0.1438 | 34.9 | 18.9 | 8.41 | 3.849 | 77.7 | 64 | 44.9 | 38.9 | 37.8 | 1.173 | None | 0
2025-02-15 18:46 | 3102.5 | 527.4 | 2.256 | 0.4469 | 0.5007 | 0.3746 | 45.1 | 22.7 | 8.73 | 3.005 | 55 | 55.6 | 38.4 | 41.1 | 41.4 | 1.504 | None | 0
2025-02-16 08:02 | 2982.8 | 506.4 | 2.443 | 0.5904 | 0.5002 | 0.2715 | 45.5 | 22.4 | 7.74 | 2.934 | 75.7 | 64.1 | 35.6 | 27.4 | 35.4 | 1.402 | None | 0
2025-02-16 09:39 | 3085 | 507.2 | 2.205 | 1.5977 | 1.4006 | 0.2026 | 44 | 21.4 | 7.92 | 5.895 | 97.6 | 83.8 | 37 | 39 | 25.6 | 4.769 | tool_wear | 1
2025-02-16 11:16 | 2901.4 | 490.9 | 2.658 | 0.631 | 0.4714 | 0.3356 | 47.6 | 25.2 | 7.89 | 4.379 | 41.1 | 64.7 | 32.1 | 39.7 | 32.7 | 1.623 | None | 0
2025-02-16 12:43 | 2992.7 | 472.7 | 2.318 | 0.6285 | 0.428 | 0.2423 | 44 | 24.2 | 8.13 | 3.72 | 44.5 | 69.3 | 33.2 | 36 | 37.5 | 2.015 | None | 0
2025-02-16 14:10 | 3106.7 | 537.1 | 2.414 | 0.415 | 0.5042 | 0.2945 | 37.5 | 29.3 | 8.49 | 4.207 | 67.3 | 67.9 | 35.6 | 28.2 | 36.9 | 1.573 | None | 0
2025-02-16 15:33 | 3466.9 | 539.4 | 2.79 | 1.9064 | 1.9273 | 0.1966 | 44.6 | 25.6 | 7.69 | 4.71 | 98.8 | 89.7 | 39.9 | 31.3 | 35.6 | 3.586 | tool_wear | 1
2025-02-16 16:56 | 3121.2 | 473.5 | 2.687 | 0.3676 | 0.4925 | 0.3519 | 45.8 | 28 | 8.52 | 3.685 | 11.7 | 57.9 | 30.7 | 43.1 | 36.6 | 1.503 | None | 0
2025-02-16 18:29 | 2872.8 | 495.4 | 2.505 | 0.4335 | 0.3948 | 0.307 | 49.6 | 24.5 | 8.1 | 3.952 | 15.1 | 43 | 41 | 38.5 | 35.2 | 1.25 | None | 0
2025-02-17 08:06 | 2936.4 | 495.7 | 2.551 | 0.5914 | 0.605 | 0.34 | 52.1 | 22.4 | 8.79 | 3.296 | 57.8 | 49.7 | 34.7 | 39.4 | 33.2 | 1.912 | None | 0
2025-02-17 09:36 | 2932 | 499 | 2.504 | 0.6624 | 0.4219 | 0.2658 | 40.7 | 26.9 | 8.17 | 3.119 | 54.4 | 58.5 | 43.3 | 33.3 | 40.9 | 1.447 | None | 0
2025-02-17 11:08 | 2730.7 | 501.9 | 2.371 | 0.5346 | 0.6199 | 0.3198 | 53.4 | 21.6 | 7.3 | 3.458 | 30.6 | 63.6 | 47.7 | 45.6 | 37.1 | 1.421 | None | 0
2025-02-17 12:44 | 2950.5 | 528.4 | 2.499 | 0.4745 | 0.4939 | 0.1836 | 42.9 | 28.5 | 8.36 | 3.641 | 57.5 | 67.8 | 41.8 | 35.8 | 32.1 | 1.111 | None | 0
2025-02-17 14:07 | 3109.9 | 477.6 | 2.647 | 0.3933 | 0.5856 | 0.482 | 42.4 | 22.8 | 8 | 3.409 | 96.4 | 54.8 | 21 | 30.5 | 39.2 | 1.673 | None | 0
2025-02-17 15:32 | 2808.9 | 474.6 | 2.462 | 0.4887 | 0.4233 | 0.3332 | 42.9 | 27.2 | 7.86 | 3.583 | 86.2 | 65.5 | 35.6 | 40 | 38.5 | 1.795 | None | 0
2025-02-17 16:55 | 3157.3 | 537.1 | 2.626 | 0.5203 | 0.3033 | 0.4366 | 35.2 | 26.1 | 8.26 | 2.999 | 35.9 | 60.3 | 35.2 | 28.8 | 36.8 | 1.66 | None | 0
2025-02-17 18:22 | 3073.2 | 486.1 | 2.249 | 0.3537 | 0.3351 | 0.2787 | 42.9 | 22.1 | 7.61 | 3.62 | 95.1 | 61.5 | 39.6 | 39.3 | 25.2 | 1.513 | None | 0
2025-02-18 08:07 | 2889.9 | 462.1 | 2.319 | 0.5921 | 0.7503 | 0.216 | 51.6 | 28.6 | 7.9 | 3.803 | 35.5 | 64.8 | 35.7 | 42.8 | 32.5 | 1.638 | None | 0
2025-02-18 09:45 | 2978.8 | 485.4 | 2.28 | 0.4576 | 0.4402 | 0.2607 | 47.4 | 30.8 | 7.74 | 3.61 | 57.4 | 67.2 | 38.8 | 25.4 | 31.9 | 1.707 | None | 0
2025-02-18 11:10 | 3239.7 | 490.1 | 2.33 | 0.5861 | 0.6096 | 0.2965 | 46.1 | 22.8 | 8.34 | 3.188 | 68.6 | 54.6 | 39.8 | 44.9 | 26.1 | 1.608 | None | 0
2025-02-18 12:34 | 3110 | 546.6 | 2.886 | 0.4989 | 0.3702 | 0.2907 | 46.8 | 23 | 7.84 | 2.855 | 60.9 | 57.2 | 46.5 | 24 | 24.6 | 1.444 | None | 0
2025-02-18 14:03 | 3001.3 | 527.7 | 2.718 | 0.5297 | 0.5179 | 0.4489 | 51.3 | 25.2 | 8.07 | 3.538 | 84.5 | 74.5 | 36.4 | 43.7 | 32.8 | 1.695 | None | 0
2025-02-18 15:39 | 2964.3 | 534.4 | 2.177 | 0.4298 | 0.5348 | 0.2315 | 40.6 | 27.6 | 8.08 | 3.271 | 56.5 | 45.9 | 21.9 | 39.2 | 37.4 | 1.623 | None | 0
2025-02-18 17:11 | 3011.5 | 524.6 | 2.631 | 0.4655 | 0.7836 | 0.2516 | 49.5 | 28.7 | 8.25 | 4.148 | 37.5 | 71.4 | 45.4 | 43 | 34.6 | 1.421 | None | 0
2025-02-18 18:46 | 2923.2 | 528.4 | 2.383 | 0.5642 | 0.4682 | 0.357 | 45.3 | 23.9 | 7.76 | 4.068 | 54.6 | 55.7 | 40.4 | 30.6 | 40.3 | 1.901 | None | 0
2025-02-19 08:05 | 2684.3 | 479.4 | 2.295 | 0.4869 | 0.4289 | 0.1731 | 41.1 | 25.4 | 8.6 | 2.753 | 93.5 | 62.5 | 33.9 | 25.7 | 43.5 | 1.503 | None | 0
2025-02-19 09:34 | 3306.3 | 494 | 2.054 | 0.3895 | 0.5351 | 0.2968 | 47.3 | 23.9 | 8.52 | 3.394 | 71 | 68.1 | 32.3 | 42.5 | 27.8 | 1.415 | None | 0
2025-02-19 10:59 | 3023.3 | 470.3 | 2.792 | 0.5112 | 0.4075 | 0.3113 | 45.4 | 23.8 | 8.94 | 3.197 | 28 | 75 | 40.8 | 27.3 | 41.9 | 1.263 | None | 0
2025-02-19 12:31 | 3059.7 | 493.7 | 2.091 | 0.5386 | 0.541 | 0.3347 | 41 | 23.4 | 7.55 | 3.025 | 2 | 59.1 | 36.4 | 40.1 | 33 | 1.877 | None | 0
2025-02-19 14:00 | 2991.3 | 520.5 | 2.484 | 0.6373 | 0.4947 | 0.3279 | 39.7 | 20.9 | 8.09 | 3.432 | 60.4 | 75.3 | 55 | 46.9 | 32.1 | 1.944 | None | 0
2025-02-19 15:25 | 2889.7 | 504 | 2.216 | 0.6153 | 0.4246 | 0.459 | 42.8 | 27.6 | 7.21 | 3.184 | 14.7 | 50.3 | 47.1 | 37 | 39.2 | 1.594 | None | 0
2025-02-19 16:54 | 2972.1 | 539.3 | 2.733 | 0.4935 | 0.5494 | 0.2292 | 80.7 | 36.3 | 7.44 | 5.261 | 50.4 | 49.4 | 66.7 | 61.2 | 42.7 | 1.714 | thermal_overload | 1
2025-02-19 18:29 | 2760.1 | 465.8 | 2.4 | 2.1725 | 2.8139 | 1.2072 | 72.9 | 29.6 | 8.37 | 3.093 | 24.6 | 85 | 48.1 | 33.8 | 27.1 | 1.684 | bearing_fault | 1
2025-02-20 08:03 | 3341.6 | 515 | 2.46 | 0.4772 | 0.576 | 0.3488 | 43.9 | 27.5 | 7.94 | 4.031 | 89.7 | 48.1 | 41.3 | 45.5 | 37.8 | 1.327 | None | 0
2025-02-20 09:27 | 2814.8 | 462.6 | 2.47 | 0.4476 | 0.6652 | 0.3181 | 43.1 | 23.8 | 7.52 | 3.421 | 13 | 54.9 | 35.6 | 36.8 | 38.2 | 1.764 | None | 0
2025-02-20 11:04 | 2845.2 | 502.8 | 2.591 | 0.5506 | 0.4498 | 0.3281 | 50.6 | 21.6 | 8.39 | 3.475 | 98.4 | 55 | 31.6 | 41.3 | 37 | 1.673 | None | 0
2025-02-20 12:41 | 2934 | 522.2 | 2.504 | 0.6042 | 0.4588 | 0.1876 | 51.7 | 30.6 | 8.17 | 4.004 | 11.1 | 64 | 48.5 | 25.1 | 34.9 | 1.528 | None | 0
2025-02-20 14:04 | 3193.2 | 493.6 | 2.487 | 0.624 | 0.3654 | 0.4745 | 40.8 | 19.9 | 6.8 | 3.373 | 60.5 | 61.4 | 34.6 | 34.3 | 37.5 | 1.349 | None | 0
2025-02-20 15:39 | 3002.2 | 516.5 | 2.344 | 0.4588 | 0.5521 | 0.3361 | 38.8 | 24 | 8.55 | 3.628 | 51.9 | 58.2 | 48.8 | 36 | 30.2 | 1.922 | None | 0
2025-02-20 17:05 | 2814.6 | 471.2 | 2.028 | 0.4488 | 0.4355 | 0.1734 | 47.6 | 24 | 8.03 | 3.211 | 72.5 | 65.5 | 45.6 | 33.5 | 33.7 | 1.463 | None | 0
2025-02-20 18:33 | 3188.2 | 450.1 | 2.164 | 0.458 | 0.5346 | 0.3489 | 44 | 23.1 | 7.73 | 3.301 | 22.5 | 58.1 | 42.1 | 35.6 | 34.8 | 1.473 | None | 0
2025-02-21 08:06 | 3109.7 | 516.7 | 2.716 | 0.3068 | 0.6165 | 0.2117 | 42.3 | 22.4 | 7.33 | 3.549 | 42.9 | 74 | 43.7 | 37.5 | 38.4 | 1.192 | None | 0
2025-02-21 09:39 | 3080.8 | 552.3 | 2.408 | 0.3797 | 0.4316 | 0.3743 | 50.2 | 21.3 | 8.23 | 3.58 | 0.4 | 60.5 | 36.7 | 38.1 | 34.8 | 1.7 | None | 0
2025-02-21 11:05 | 3107.4 | 470.1 | 2.301 | 0.4965 | 0.4526 | 0.1948 | 43.7 | 22.8 | 7.76 | 3.798 | 67 | 71.7 | 39.8 | 30.8 | 32.4 | 1.672 | None | 0
2025-02-21 12:41 | 3359.2 | 536.7 | 2.078 | 0.5379 | 0.6015 | 0.3805 | 54.6 | 24.8 | 7.93 | 3.928 | 31.9 | 62.2 | 37.8 | 44.2 | 36.3 | 1.585 | None | 0
2025-02-21 14:09 | 3327.8 | 501.3 | 1.984 | 0.5491 | 0.5707 | 0.2023 | 45.2 | 25.9 | 8.03 | 3.479 | 95.9 | 64.3 | 40 | 34.1 | 47.5 | 1.469 | None | 0
2025-02-21 15:42 | 2897 | 459.9 | 2.289 | 0.422 | 0.5601 | 0.2221 | 45.8 | 23.4 | 8.26 | 3.932 | 45.9 | 34.9 | 32 | 55 | 33.8 | 1.64 | None | 0
2025-02-21 17:12 | 3243.6 | 466.1 | 2.766 | 0.4509 | 0.4609 | 0.311 | 56.2 | 23.4 | 8.14 | 3.171 | 69.4 | 55.5 | 43.7 | 51.4 | 25.2 | 1.717 | None | 0
2025-02-21 18:40 | 3057.5 | 500.5 | 2.333 | 0.473 | 0.3564 | 0.2511 | 46.5 | 21.9 | 8.76 | 3.783 | 17.4 | 61.7 | 49.3 | 39 | 32.2 | 1.448 | None | 0
2025-02-22 08:00 | 3074.9 | 487.9 | 2.62 | 0.4619 | 0.4288 | 0.2556 | 41.5 | 25.5 | 7.11 | 3.206 | 80.6 | 55.5 | 41.2 | 36.4 | 30.9 | 1.377 | None | 0
2025-02-22 09:23 | 2746.2 | 460.6 | 2.319 | 0.5688 | 0.3991 | 0.1776 | 39.9 | 25.1 | 7.71 | 3.22 | 1.5 | 63.4 | 52.1 | 40.2 | 37 | 1.492 | None | 0
2025-02-22 10:53 | 2974.4 | 449.2 | 2.692 | 0.3692 | 0.5582 | 0.2736 | 42.7 | 26.1 | 8.54 | 3.912 | 5.4 | 47 | 49.3 | 35.7 | 29.4 | 1.628 | None | 0
2025-02-22 12:19 | 2878.1 | 474.6 | 2.394 | 0.3851 | 0.5285 | 0.3707 | 69.2 | 42.8 | 9.03 | 4.561 | 77.7 | 54.8 | 67.6 | 63.2 | 38 | 1.545 | thermal_overload | 1
2025-02-22 14:00 | 3124.2 | 505.8 | 2.13 | 0.4702 | 0.4401 | 0.4503 | 49.6 | 22.3 | 8.58 | 3.765 | 40.5 | 48.2 | 37 | 44.8 | 29.5 | 1.189 | None | 0
2025-02-22 15:36 | 3160.7 | 499.8 | 2.419 | 0.3634 | 0.4572 | 0.3662 | 37.5 | 24.9 | 8.25 | 3.579 | 5.4 | 59.7 | 30.8 | 31 | 34.8 | 1.306 | None | 0
2025-02-22 17:12 | 2688.8 | 485 | 3.05 | 0.31 | 0.5476 | 0.3548 | 45 | 26.6 | 8.44 | 3.567 | 39.2 | 66.4 | 48.7 | 35.4 | 38 | 1.584 | None | 0
2025-02-22 18:47 | 2996.7 | 506.1 | 3.037 | 0.3507 | 0.4681 | 0.1649 | 51.4 | 22.3 | 8.42 | 4.147 | 16.1 | 72 | 48.4 | 40.4 | 39.1 | 1.648 | None | 0
2025-02-23 08:03 | 3168.3 | 531.2 | 2.646 | 0.4757 | 0.4419 | 0.2977 | 46.3 | 23.1 | 7.71 | 3.071 | 46.8 | 71.3 | 42.2 | 33 | 29.5 | 1.418 | None | 0
2025-02-23 09:34 | 2972 | 511.8 | 2.459 | 0.5631 | 0.6979 | 0.2479 | 51.8 | 21.3 | 8.31 | 3.029 | 99 | 66.7 | 29.1 | 38.6 | 31.5 | 1.288 | None | 0
2025-02-23 11:01 | 3109.4 | 496.4 | 2.591 | 0.5651 | 0.445 | 0.1791 | 37.5 | 21.5 | 7.52 | 3.944 | 1.3 | 62.6 | 41.7 | 34.2 | 30.8 | 1.496 | None | 0
2025-02-23 12:28 | 3052.7 | 527.8 | 2.595 | 0.6588 | 0.5669 | 0.1982 | 43.9 | 23.4 | 8.07 | 3.416 | 77.9 | 48.7 | 37.3 | 43.2 | 39.2 | 1.426 | None | 0
2025-02-23 14:00 | 3051.2 | 471.2 | 2.488 | 0.5102 | 0.5393 | 0.3534 | 45.6 | 22.5 | 7.76 | 3.985 | 36.7 | 75.7 | 47.3 | 35.4 | 28.4 | 1.764 | None | 0
2025-02-23 15:24 | 2959.3 | 493.3 | 2.632 | 0.5236 | 0.3477 | 0.2554 | 47.8 | 27.4 | 8.24 | 3.763 | 78.4 | 65.8 | 46.1 | 43 | 31.3 | 1.727 | None | 0
2025-02-23 16:59 | 2817.5 | 494 | 2.562 | 0.475 | 0.4321 | 0.182 | 40.7 | 25.1 | 7.74 | 3.632 | 44.6 | 62 | 37 | 31.9 | 33.4 | 2.036 | None | 0
2025-02-23 18:37 | 2831.8 | 462.9 | 2.405 | 0.4798 | 0.5819 | 0.2491 | 47.1 | 28.8 | 8.04 | 3.417 | 75.1 | 61.4 | 33.9 | 32.4 | 24.1 | 1.331 | None | 0
2025-02-24 08:09 | 3106.4 | 487.4 | 2.141 | 0.7081 | 0.4869 | 0.3232 | 47.5 | 28.8 | 7.5 | 3.399 | 55 | 70.4 | 32.7 | 48.8 | 38.4 | 1.39 | None | 0
2025-02-24 09:46 | 3002.9 | 437.8 | 2.362 | 0.5261 | 0.3535 | 0.2461 | 44.6 | 25 | 7.82 | 4.295 | 74.5 | 50.4 | 35.9 | 26.9 | 39.1 | 1.642 | None | 0
2025-02-24 11:22 | 2979.2 | 557.4 | 2.74 | 0.5348 | 0.5394 | 0.2032 | 47.3 | 19 | 8.58 | 3.255 | 51.3 | 56.8 | 40.7 | 34 | 35 | 1.531 | None | 0
2025-02-24 12:52 | 2936.4 | 471.9 | 2.491 | 0.3855 | 0.4418 | 0.2264 | 46.6 | 26.2 | 7.07 | 3.916 | 67.1 | 42.1 | 38.3 | 36.6 | 27.5 | 1.575 | None | 0
2025-02-24 14:14 | 2954.2 | 547.6 | 2.59 | 0.541 | 0.5436 | 0.3708 | 41.7 | 28.4 | 8.03 | 3.131 | 46 | 50.4 | 26.4 | 24.3 | 36.8 | 1.527 | None | 0
2025-02-24 15:49 | 3157 | 501.1 | 2.415 | 0.5658 | 0.7688 | 0.1338 | 44.2 | 26.9 | 8.7 | 3.143 | 23.6 | 75 | 51.2 | 36 | 48.9 | 1.514 | None | 0
2025-02-24 17:18 | 2949.7 | 516.9 | 2.182 | 0.611 | 0.5382 | 0.2786 | 38.8 | 26 | 8.45 | 3.573 | 75.7 | 61.3 | 28.8 | 23.5 | 37.3 | 1.542 | None | 0
2025-02-24 18:47 | 2798.8 | 485.3 | 2.428 | 0.563 | 0.5612 | 0.2908 | 37.5 | 24.3 | 8.04 | 3.439 | 49.9 | 53.3 | 32.5 | 39.1 | 26.4 | 1.523 | None | 0
2025-02-25 08:09 | 3111.5 | 506.2 | 2.193 | 0.4873 | 0.4746 | 0.2395 | 46.3 | 21.5 | 8.38 | 3.884 | 39.2 | 60.3 | 37.2 | 38.5 | 35.3 | 1.342 | None | 0
2025-02-25 09:38 | 2969.3 | 519.5 | 2.174 | 0.4831 | 0.388 | 0.2233 | 35.5 | 26.9 | 7.63 | 3.389 | 99.1 | 68.2 | 34.6 | 21.6 | 37.4 | 1.369 | None | 0
2025-02-25 11:04 | 3004.7 | 519.9 | 2.862 | 0.4928 | 0.6024 | 0.3787 | 43.8 | 24.4 | 8.37 | 3.292 | 5.3 | 61.3 | 37.6 | 35.9 | 38.1 | 1.453 | None | 0
2025-02-25 12:26 | 3241.1 | 523.2 | 2.374 | 0.5107 | 0.4394 | 0.3784 | 47.1 | 25.9 | 8.62 | 2.991 | 72.5 | 66.7 | 40.4 | 35.8 | 24 | 1.369 | None | 0
2025-02-25 14:01 | 2996.9 | 489 | 2.278 | 0.6268 | 0.4771 | 0.3084 | 45.1 | 23.2 | 8.12 | 4.435 | 41.4 | 50.3 | 39.1 | 34.9 | 38 | 1.727 | None | 0
2025-02-25 15:24 | 3043.4 | 485.6 | 2.985 | 0.6073 | 0.6793 | 0.2565 | 55.9 | 31 | 8.5 | 2.907 | 33.3 | 69 | 30.4 | 31.5 | 37.5 | 1.089 | None | 0
2025-02-25 16:47 | 2823.2 | 452.2 | 2.744 | 0.5753 | 0.4662 | 0.309 | 47.1 | 25.7 | 7.49 | 4.746 | 89.5 | 74.5 | 36 | 41.5 | 43.4 | 2.11 | None | 0
2025-02-25 18:24 | 2967 | 515.7 | 2.389 | 0.7029 | 0.6215 | 0.3324 | 43.7 | 23.9 | 7.42 | 3.768 | 77.6 | 48.9 | 36.1 | 29.6 | 29.6 | 1.456 | None | 0
2025-02-26 08:06 | 3091.4 | 532.5 | 2.628 | 0.2344 | 0.5387 | 0.2911 | 48 | 21.6 | 8.39 | 3.68 | 2.1 | 65.3 | 30 | 42.2 | 33.4 | 1.718 | None | 0
2025-02-26 09:44 | 3031.2 | 548.5 | 2.429 | 5.3925 | 2.8804 | 0.3345 | 38.4 | 20.8 | 9.24 | 2.897 | 73.6 | 101.1 | 28.1 | 45.4 | 38.3 | 5.508 | chatter | 1
2025-02-26 11:18 | 3030.1 | 509.2 | 2.292 | 0.4989 | 0.5341 | 0.2717 | 50 | 26.9 | 8.05 | 3.719 | 0.8 | 63.3 | 35.3 | 34 | 27 | 1.239 | None | 0
2025-02-26 12:55 | 3015.1 | 477 | 2.642 | 0.4328 | 0.4284 | 0.1 | 42.5 | 23.3 | 8.44 | 2.879 | 4.7 | 61.2 | 36.9 | 32.6 | 34.7 | 1.733 | None | 0
2025-02-26 14:20 | 3006.2 | 449.1 | 2.403 | 0.407 | 0.5905 | 0.2845 | 50.5 | 23.7 | 6.53 | 3.434 | 25.5 | 49.8 | 61.5 | 38.4 | 31.3 | 1.962 | None | 0
2025-02-26 15:56 | 3155.6 | 531.3 | 2.523 | 0.3283 | 0.6247 | 0.3548 | 47 | 23.4 | 8.31 | 3.939 | 98.1 | 57.7 | 46.5 | 45.5 | 31.2 | 2.082 | None | 0
2025-02-26 17:33 | 3050.2 | 446.1 | 2.806 | 0.4689 | 0.5049 | 0.3025 | 48.1 | 21.7 | 7.75 | 2.923 | 39.1 | 61.1 | 46.9 | 25.9 | 23 | 1.359 | None | 0
2025-02-26 19:02 | 3221.7 | 489.8 | 2.773 | 1.5914 | 1.2744 | 0.3275 | 42.2 | 24.1 | 9 | 5.038 | 97.5 | 101.8 | 36.9 | 35.4 | 32.2 | 3.171 | tool_wear | 1
2025-02-27 08:00 | 2851 | 493.3 | 2.335 | 0.5774 | 0.516 | 0.2783 | 39.3 | 25.2 | 8.39 | 3.355 | 78.1 | 50.5 | 56.3 | 37 | 43.1 | 1.759 | None | 0
2025-02-27 09:35 | 3020.4 | 497.9 | 2.646 | 0.4248 | 0.5915 | 0.2846 | 39.2 | 22 | 8.04 | 3.726 | 26.2 | 69.7 | 43.3 | 41.5 | 43.7 | 1.528 | None | 0
2025-02-27 11:03 | 3012.7 | 501.1 | 2.162 | 0.522 | 0.7951 | 0.3137 | 36.4 | 26 | 7.73 | 2.963 | 93.9 | 64.6 | 43.9 | 37.7 | 39.1 | 1.494 | None | 0
2025-02-27 12:29 | 2839.6 | 504.1 | 2.635 | 0.6358 | 0.7475 | 0.4555 | 43.1 | 21.3 | 8.64 | 4.031 | 46.1 | 45.2 | 43.3 | 40.3 | 41.4 | 1.706 | None | 0
2025-02-27 14:02 | 3143.4 | 427.5 | 2.545 | 0.348 | 0.4817 | 0.3674 | 42.1 | 23.7 | 8.65 | 3.778 | 87.7 | 65.8 | 47.3 | 39.1 | 38.8 | 1.679 | None | 0
2025-02-27 15:33 | 3348.7 | 500.4 | 2.614 | 0.4841 | 0.5294 | 0.3568 | 50.1 | 26.1 | 7.6 | 3.164 | 45.2 | 57.7 | 42.2 | 37.2 | 30.4 | 1.854 | None | 0
2025-02-27 17:02 | 2997.4 | 433.1 | 2.411 | 0.5286 | 0.3946 | 0.3164 | 39.8 | 25 | 8.59 | 3.189 | 90.7 | 70 | 42 | 41.7 | 36.4 | 0.997 | None | 0
2025-02-27 18:26 | 3075.8 | 522 | 3.125 | 0.501 | 0.5799 | 0.1935 | 56 | 20.1 | 8.51 | 4.008 | 86 | 59.5 | 47.9 | 37.9 | 34.5 | 1.53 | None | 0
2025-02-28 08:10 | 3012.7 | 483.3 | 2.23 | 0.5851 | 0.5389 | 0.3981 | 40 | 16.6 | 8.14 | 3.329 | 34.4 | 68.2 | 39.5 | 39.3 | 23.1 | 1.374 | None | 0
2025-02-28 09:41 | 2893 | 435.3 | 2.791 | 0.3502 | 0.4226 | 0.3726 | 40.5 | 26.7 | 8.41 | 3.163 | 8.7 | 51.7 | 22.6 | 37.9 | 31 | 1.697 | None | 0
2025-02-28 11:08 | 2726.9 | 475.6 | 2.19 | 0.3994 | 0.6187 | 0.3293 | 37.6 | 27.1 | 8.28 | 3.709 | 6.3 | 61.9 | 42.2 | 35 | 41.1 | 1.628 | None | 0
2025-02-28 12:44 | 2894.1 | 482.9 | 2.651 | 0.5682 | 0.4734 | 0.2965 | 45 | 26.3 | 7.48 | 3.758 | 46.7 | 62.4 | 23.5 | 44.2 | 36.5 | 1.741 | None | 0
2025-02-28 14:06 | 2791.2 | 535.7 | 2.673 | 0.3298 | 0.4479 | 0.3437 | 43.4 | 24.3 | 8.18 | 3.278 | 4.1 | 54.7 | 37.2 | 46.9 | 37 | 1.476 | None | 0
2025-02-28 15:42 | 3255.6 | 505.9 | 2.516 | 0.5812 | 0.5399 | 0.2815 | 44.5 | 24.3 | 7.94 | 4.073 | 62.2 | 58.2 | 42.8 | 36.5 | 31.1 | 1.551 | None | 0
2025-02-28 17:18 | 2982.7 | 510.3 | 2.351 | 0.545 | 0.4535 | 0.3582 | 47 | 24.7 | 7.46 | 3.499 | 80.8 | 57.1 | 42.6 | 30.1 | 41.4 | 1.642 | None | 0
2025-02-28 18:44 | 2948.1 | 535.4 | 2.542 | 0.5742 | 0.4968 | 0.233 | 49.9 | 26.8 | 7.61 | 3.865 | 86.7 | 68.1 | 35.2 | 44.5 | 39.4 | 1.651 | None | 0
2025-03-01 08:05 | 3133.4 | 497.1 | 2.58 | 0.4531 | 0.6746 | 0.1472 | 39.2 | 24.6 | 7.17 | 3.864 | 94.6 | 58.4 | 26.3 | 31.7 | 25.5 | 1.374 | None | 0
2025-03-01 09:41 | 2831.7 | 522.6 | 3.037 | 0.551 | 0.4385 | 0.2039 | 45.1 | 26.1 | 7.13 | 2.971 | 8.4 | 60.3 | 30.7 | 47.6 | 35.9 | 1.556 | None | 0
2025-03-01 11:03 | 2885 | 520.5 | 2.238 | 0.3828 | 0.5675 | 0.3113 | 49.3 | 28.9 | 7.71 | 3.963 | 87.6 | 68.9 | 22.1 | 46.4 | 35.7 | 1.379 | None | 0
2025-03-01 12:27 | 3010.2 | 461.4 | 2.333 | 0.4585 | 0.4417 | 0.2759 | 39.5 | 22.1 | 8.55 | 3.909 | 10 | 64.3 | 28.7 | 38.4 | 31.4 | 1.654 | None | 0
2025-03-01 14:01 | 3154.3 | 544.2 | 2.585 | 0.5036 | 0.4027 | 0.2882 | 58.8 | 24.4 | 7.35 | 3.634 | 99 | 61.4 | 33.2 | 32 | 41.3 | 1.754 | None | 0
2025-03-01 15:33 | 3075.3 | 457.4 | 2.423 | 0.4101 | 0.4918 | 0.1963 | 56.7 | 22.4 | 7.4 | 2.535 | 10.9 | 52.5 | 38.6 | 38.8 | 29.2 | 1.528 | None | 0
2025-03-01 17:11 | 3037.2 | 527.5 | 2.47 | 0.5218 | 0.7684 | 0.3242 | 44.6 | 23.8 | 8.96 | 3.594 | 99.6 | 59.6 | 44.4 | 36.8 | 38.6 | 1.799 | None | 0
2025-03-01 18:34 | 3011.7 | 454.5 | 2.821 | 0.3856 | 0.5782 | 0.2171 | 39.5 | 24.7 | 7.52 | 3.136 | 41.1 | 64.2 | 36.7 | 35.3 | 25.6 | 1.767 | None | 0
2025-03-02 08:04 | 3060 | 518 | 1.654 | 0.5269 | 0.5462 | 0.3397 | 40.1 | 22.4 | 8.02 | 2.954 | 74 | 73.8 | 42.3 | 48.7 | 27.7 | 1.752 | None | 0
2025-03-02 09:32 | 3030.2 | 555.9 | 2.321 | 0.6742 | 0.4475 | 0.1868 | 46.2 | 20.1 | 8.25 | 3.437 | 17.5 | 41.6 | 38.7 | 41.2 | 32 | 1.392 | None | 0
2025-03-02 10:56 | 2845.5 | 493.6 | 1.977 | 0.3743 | 0.4615 | 0.2329 | 48.2 | 21.1 | 7.9 | 2.628 | 8.3 | 56.9 | 56.6 | 43.1 | 42.3 | 1.626 | None | 0
2025-03-02 12:28 | 3006.9 | 492.3 | 2.141 | 0.4977 | 0.3517 | 0.2221 | 35.8 | 26.3 | 7.98 | 3.458 | 67.2 | 55.6 | 28.6 | 29.1 | 27.7 | 1.807 | None | 0
2025-03-02 14:00 | 2838.9 | 518.3 | 3.221 | 0.3382 | 0.6795 | 0.3459 | 40.3 | 23 | 7.6 | 3.937 | 55.3 | 53.8 | 56.7 | 47.8 | 35 | 1.618 | None | 0
2025-03-02 15:38 | 3012.2 | 490.1 | 2.679 | 0.4167 | 0.5269 | 0.263 | 45.7 | 24.3 | 7.68 | 3.72 | 90.8 | 46.2 | 33.6 | 31.6 | 33.2 | 1.894 | None | 0
2025-03-02 17:11 | 2927.9 | 554.5 | 2.785 | 0.5702 | 0.5182 | 0.334 | 38 | 25.1 | 8.16 | 3.969 | 68.1 | 67.4 | 44.7 | 36.6 | 37 | 1.677 | None | 0
2025-03-02 18:34 | 3380.9 | 505.8 | 2.476 | 0.4569 | 0.5204 | 0.3912 | 43.5 | 27.7 | 7.4 | 3.373 | 63.7 | 65.7 | 34.1 | 38.3 | 27.7 | 1.484 | None | 0
2025-03-03 08:05 | 2994 | 490.4 | 2.728 | 0.5742 | 0.709 | 0.4424 | 47.2 | 24.1 | 8.72 | 3.681 | 65.3 | 65.1 | 34.8 | 42.9 | 35.6 | 1.389 | None | 0
2025-03-03 09:41 | 2789.4 | 483.8 | 1.97 | 0.5356 | 0.53 | 0.3185 | 44.2 | 25.7 | 7.1 | 3.065 | 40.1 | 58.2 | 40.9 | 46.2 | 43.1 | 2.01 | None | 0
2025-03-03 11:04 | 2979.9 | 472 | 2.811 | 0.4935 | 0.4807 | 0.2118 | 41.3 | 21.6 | 8.11 | 2.722 | 72.2 | 55.8 | 31.3 | 40.9 | 45 | 1.219 | None | 0
2025-03-03 12:37 | 3077.9 | 481.2 | 2.254 | 0.3971 | 0.6799 | 0.4001 | 45.4 | 24.5 | 7.47 | 3.056 | 89.4 | 52.3 | 38.9 | 42.6 | 25.5 | 1.308 | None | 0
2025-03-03 14:10 | 3251 | 489.5 | 2.341 | 0.5685 | 0.487 | 0.4209 | 47.5 | 22.1 | 8.24 | 3.204 | 69.2 | 63.3 | 41.7 | 22.1 | 39.7 | 1.805 | None | 0
2025-03-03 15:37 | 2911.6 | 485.4 | 2.652 | 0.5304 | 0.3308 | 0.2952 | 40.4 | 24.6 | 7.51 | 3.188 | 11.3 | 53.1 | 22.2 | 45.5 | 38.3 | 1.701 | None | 0
2025-03-03 17:01 | 2762.6 | 480.3 | 2.595 | 0.3472 | 0.3473 | 0.4055 | 46.7 | 25.4 | 8.3 | 3.991 | 45.2 | 65.5 | 30.1 | 39.7 | 37.1 | 1.467 | None | 0
2025-03-03 18:29 | 3122.5 | 563 | 2.525 | 0.4035 | 0.4808 | 0.3267 | 46.6 | 24.3 | 8.41 | 3.439 | 40.4 | 51.5 | 33.5 | 37.1 | 35.9 | 1.978 | None | 0
2025-03-04 08:03 | 2792.9 | 469.1 | 2.091 | 0.2231 | 0.5292 | 0.1673 | 47.6 | 23.7 | 8.45 | 4.357 | 48.4 | 72.3 | 57.4 | 40.1 | 47.8 | 1.558 | None | 0
2025-03-04 09:28 | 2934.6 | 504.4 | 2.53 | 0.3634 | 0.5822 | 0.2495 | 46.3 | 25.8 | 7.76 | 4.11 | 29.2 | 59.2 | 32.9 | 39.2 | 31 | 1.543 | None | 0
2025-03-04 11:05 | 2961.4 | 517.8 | 2.788 | 0.4687 | 0.4082 | 0.2596 | 45.7 | 23.8 | 8.75 | 3.097 | 55.8 | 56.5 | 41.7 | 41.8 | 22.2 | 1.667 | None | 0
2025-03-04 12:33 | 2989.6 | 518.9 | 2.34 | 0.3944 | 0.4775 | 0.2709 | 44.2 | 23.8 | 8.03 | 3.91 | 80.4 | 55.8 | 48.2 | 30.9 | 38.6 | 1.719 | None | 0
2025-03-04 14:02 | 3103.4 | 498.2 | 2.894 | 0.4168 | 0.419 | 0.2253 | 43.5 | 21.8 | 7.98 | 3.919 | 33.5 | 69.6 | 35.6 | 36.8 | 29.3 | 1.715 | None | 0
2025-03-04 15:34 | 2897.5 | 492.8 | 2.238 | 0.6391 | 0.6114 | 0.2228 | 48.6 | 26.5 | 8.28 | 3.356 | 92.1 | 63.3 | 34.3 | 31 | 23.4 | 1.591 | None | 0
2025-03-04 17:07 | 2958.9 | 513.5 | 2.502 | 0.6029 | 0.6282 | 0.4077 | 44.5 | 24.9 | 7.18 | 3.508 | 27.6 | 76.4 | 42 | 42.7 | 35.5 | 1.717 | None | 0
2025-03-04 18:37 | 2997.9 | 508 | 2.961 | 0.4305 | 0.6958 | 0.1611 | 47.7 | 23.6 | 7.89 | 3.236 | 50.1 | 68.7 | 33.1 | 41.8 | 32.9 | 1.242 | None | 0
2025-03-05 08:06 | 3022.4 | 492.2 | 2.296 | 0.5794 | 0.5352 | 0.2421 | 47.6 | 21.9 | 8.18 | 4.453 | 65.5 | 53.1 | 45.5 | 34.8 | 29.8 | 1.079 | None | 0
2025-03-05 09:36 | 3014.7 | 453.1 | 2.816 | 0.6215 | 0.6865 | 0.3497 | 40.3 | 32 | 7.71 | 4.147 | 81.9 | 59.3 | 47.4 | 26.7 | 29.6 | 1.615 | None | 0
2025-03-05 10:59 | 3065.4 | 486 | 3.092 | 0.5619 | 0.4307 | 0.2554 | 43.4 | 16 | 7.98 | 3.384 | 66.8 | 61.3 | 41.5 | 24.2 | 37.7 | 1.421 | None | 0
2025-03-05 12:23 | 3126.6 | 465.6 | 2.551 | 0.5299 | 0.5216 | 0.332 | 44.7 | 22.7 | 8.84 | 4.125 | 88.1 | 61.6 | 48.3 | 41.4 | 41.7 | 1.513 | None | 0
2025-03-05 14:00 | 3058.9 | 480 | 2.342 | 0.6098 | 0.3939 | 0.2679 | 45.5 | 23.6 | 7.6 | 3.322 | 83.1 | 70.8 | 47 | 42.5 | 22.4 | 1.541 | None | 0
2025-03-05 15:33 | 3068 | 501 | 2.268 | 0.577 | 0.5573 | 0.335 | 47.1 | 27.8 | 8.4 | 3.88 | 20.4 | 57.4 | 32.9 | 35.1 | 40.2 | 1.595 | None | 0
2025-03-05 17:09 | 2762.7 | 510.8 | 2.891 | 0.3787 | 0.5285 | 0.217 | 45.9 | 24.1 | 7.69 | 3.602 | 37.1 | 53.2 | 22.5 | 33 | 43 | 1.899 | None | 0
2025-03-05 18:46 | 3007.5 | 553.4 | 2.883 | 0.4811 | 0.2546 | 0.1513 | 45.2 | 25.5 | 8.04 | 3.465 | 2.9 | 65.1 | 20.3 | 24.8 | 34.1 | 1.399 | None | 0
2025-03-06 08:01 | 3071.9 | 483.9 | 2.935 | 0.4448 | 0.611 | 0.2679 | 42.8 | 23.7 | 8.27 | 3.092 | 28.7 | 64.1 | 44.9 | 20.5 | 26.1 | 1.489 | None | 0
2025-03-06 09:38 | 3109.3 | 523.2 | 2.49 | 0.6152 | 0.5855 | 0.1569 | 50.3 | 30.5 | 8.41 | 3.268 | 1.5 | 55.3 | 34.1 | 47.3 | 29.6 | 1.508 | None | 0
2025-03-06 11:09 | 2896.1 | 509.2 | 2.811 | 0.442 | 0.4444 | 0.2947 | 46.7 | 26.2 | 8.19 | 3.744 | 68.7 | 45.6 | 38.1 | 35.5 | 26 | 1.299 | None | 0
2025-03-06 12:45 | 2901.1 | 538.9 | 2.485 | 0.4248 | 0.5281 | 0.2091 | 44.4 | 23 | 8.37 | 3.528 | 71 | 76.1 | 48.4 | 41.3 | 28.3 | 1.559 | None | 0
2025-03-06 14:18 | 2913.9 | 517.3 | 2.235 | 0.6027 | 0.3506 | 0.21 | 43.1 | 27.1 | 7.91 | 3.367 | 78.2 | 71.3 | 36.6 | 41.6 | 35.5 | 1.662 | None | 0
2025-03-06 15:42 | 3080.5 | 469.7 | 2.837 | 0.526 | 0.423 | 0.4178 | 46.4 | 24.3 | 7.78 | 4.082 | 14.2 | 53.3 | 37.2 | 31.7 | 33.2 | 1.791 | None | 0
2025-03-06 17:10 | 3155.1 | 448.3 | 2.99 | 0.7112 | 0.6669 | 0.3219 | 45.1 | 30.5 | 8.52 | 3.552 | 32.4 | 58.9 | 37.1 | 35.4 | 38.5 | 1.173 | None | 0
2025-03-06 18:46 | 2938.9 | 509.3 | 2.194 | 0.4138 | 0.3846 | 0.1771 | 37.4 | 29.1 | 7.08 | 3.501 | 62.8 | 59.8 | 33.7 | 47.8 | 34.8 | 1.111 | None | 0
2025-03-07 08:06 | 3136.2 | 484.1 | 2.188 | 0.4481 | 0.501 | 0.2961 | 40 | 25.9 | 7.8 | 3.285 | 85.3 | 64.9 | 36.1 | 34.1 | 31.7 | 1.572 | None | 0
2025-03-07 09:33 | 3018.5 | 470.6 | 2.512 | 0.6122 | 0.3604 | 0.2886 | 51.5 | 24.3 | 7.88 | 3.618 | 84.9 | 57.7 | 49.8 | 38.3 | 34 | 1.448 | None | 0
2025-03-07 11:04 | 2981.4 | 462 | 2.787 | 0.3721 | 0.5338 | 0.1345 | 46.9 | 23.1 | 8.09 | 3.737 | 40.3 | 56.7 | 32.5 | 40.8 | 27.9 | 1.771 | None | 0
2025-03-07 12:28 | 2968.3 | 504.8 | 2.16 | 0.632 | 0.5563 | 0.3278 | 41.8 | 27.6 | 8.45 | 3.559 | 33.1 | 59.1 | 42.8 | 45.3 | 33.6 | 1.581 | None | 0
2025-03-07 14:00 | 3112 | 545.2 | 2.568 | 0.3793 | 0.5724 | 0.3762 | 43.1 | 29.4 | 8.1 | 3.735 | 46.4 | 52.6 | 46.1 | 43.7 | 37 | 1.653 | None | 0
2025-03-07 15:27 | 3048.8 | 487.7 | 2.323 | 0.561 | 0.5468 | 0.2662 | 40.7 | 24.1 | 7.89 | 3.236 | 16 | 67.6 | 49.4 | 30 | 33.5 | 1.313 | None | 0
2025-03-07 16:57 | 3341.4 | 517.7 | 2.71 | 0.3157 | 0.6427 | 0.2766 | 42.4 | 26.3 | 8.42 | 3.067 | 23 | 64.9 | 52.9 | 42.7 | 40.4 | 1.522 | None | 0
2025-03-07 18:22 | 2872.2 | 496.9 | 2.261 | 0.5045 | 0.4446 | 0.2554 | 50.1 | 26.5 | 8.14 | 3.397 | 1.8 | 52.1 | 38.3 | 32.4 | 35.2 | 1.767 | None | 0
2025-03-08 08:02 | 3077.7 | 461.3 | 2.732 | 0.363 | 0.3942 | 0.3308 | 44.1 | 27.7 | 8.06 | 3.67 | 74.8 | 62.7 | 44.6 | 33.6 | 43.5 | 1.666 | None | 0
2025-03-08 09:30 | 2920.6 | 522 | 2.453 | 0.6926 | 0.4413 | 0.28 | 49.2 | 22.7 | 8.8 | 3.913 | 99.5 | 54.9 | 42.4 | 30.7 | 29.8 | 1.202 | None | 0
2025-03-08 11:08 | 2869.6 | 467.2 | 2.219 | 0.3928 | 0.3654 | 0.2832 | 53.1 | 26.3 | 8.48 | 4.394 | 7.8 | 61.1 | 50.9 | 39 | 32.9 | 1.536 | None | 0
2025-03-08 12:30 | 2998.4 | 500.6 | 2.519 | 0.4171 | 0.5079 | 0.2352 | 43 | 31.7 | 9.33 | 3.758 | 15 | 44 | 39.8 | 36.4 | 24.5 | 2.131 | None | 0
2025-03-08 14:01 | 3020.6 | 489.8 | 1.919 | 0.5535 | 0.486 | 0.4633 | 38.5 | 25.3 | 7.02 | 2.688 | 20.4 | 58.1 | 51.9 | 52.1 | 40.5 | 1.824 | None | 0
2025-03-08 15:36 | 3437.7 | 526.8 | 2.332 | 0.4399 | 0.5478 | 0.2792 | 47.2 | 26.4 | 8.65 | 3.969 | 54.5 | 70.5 | 46.7 | 48.4 | 29.8 | 1.31 | None | 0
2025-03-08 17:02 | 2972.4 | 468.3 | 2.601 | 0.57 | 0.3384 | 0.356 | 40.9 | 26.1 | 8.74 | 3.667 | 38.7 | 51.5 | 36.7 | 33.7 | 44.1 | 1.438 | None | 0
2025-03-08 18:39 | 2830.5 | 511.7 | 1.968 | 0.4289 | 0.4987 | 0.3212 | 45 | 26.7 | 7.66 | 3.223 | 7.9 | 57.2 | 32.6 | 29.9 | 23.8 | 1.545 | None | 0
2025-03-09 08:07 | 3041 | 474.8 | 1.729 | 0.4212 | 0.6214 | 0.1 | 45.8 | 21.5 | 7.94 | 3.83 | 0.5 | 70.1 | 36.6 | 35.6 | 30.9 | 1.533 | None | 0
2025-03-09 09:29 | 2688.8 | 484.7 | 1.798 | 0.4972 | 0.5572 | 0.2703 | 54.3 | 31.1 | 8.04 | 3.669 | 33.8 | 73.7 | 37.6 | 41 | 43.7 | 1.688 | None | 0
2025-03-09 11:00 | 2986.2 | 390.9 | 2.898 | 0.3783 | 0.3104 | 0.2078 | 46.6 | 25.3 | 7.78 | 3.307 | 44.2 | 66.1 | 30.5 | 37.1 | 40.3 | 1.631 | None | 0
2025-03-09 12:28 | 3002.4 | 562.8 | 2.477 | 0.5396 | 0.4988 | 0.3781 | 42.7 | 26.6 | 7.83 | 3.549 | 69 | 72.4 | 40.5 | 42.4 | 19.5 | 1.607 | None | 0
2025-03-09 14:00 | 3119.2 | 516.5 | 2.34 | 0.5877 | 0.4267 | 0.1987 | 48.1 | 25.3 | 9.65 | 3.142 | 97.9 | 69.4 | 39.2 | 25.2 | 37.4 | 1.581 | None | 0
2025-03-09 15:22 | 3146 | 477 | 2.784 | 0.5553 | 0.5013 | 0.3396 | 49.1 | 27.8 | 8 | 3.42 | 41.3 | 46.3 | 28.4 | 47.4 | 29.6 | 1.266 | None | 0
2025-03-09 16:51 | 2924.5 | 466.3 | 2.379 | 0.5643 | 0.4619 | 0.3797 | 51 | 23.5 | 8.29 | 2.978 | 52.1 | 64.5 | 27.7 | 52.3 | 39.8 | 1.718 | None | 0
2025-03-09 18:29 | 2977.4 | 485.1 | 2.581 | 0.3075 | 0.6739 | 0.3224 | 40.4 | 21.1 | 8.19 | 3.67 | 73.3 | 61.9 | 43.7 | 25.6 | 32.3 | 1.647 | None | 0
2025-03-10 08:09 | 2885.1 | 521.5 | 2.508 | 0.4538 | 0.5086 | 0.3003 | 51.5 | 24.6 | 8.05 | 3.648 | 41.7 | 51.7 | 43 | 42.4 | 39.4 | 1.503 | None | 0
2025-03-10 09:41 | 2830.8 | 443.2 | 2.359 | 0.4773 | 0.5317 | 0.2683 | 56.4 | 26.4 | 7.44 | 3.954 | 59.7 | 46.4 | 35.8 | 39 | 26.9 | 1.617 | None | 0
2025-03-10 11:13 | 3046.5 | 495.8 | 2.588 | 0.6454 | 0.4956 | 0.2901 | 51.3 | 24 | 8.48 | 3.901 | 36.8 | 66.6 | 32.9 | 41.5 | 33.8 | 1.199 | None | 0
2025-03-10 12:50 | 2809 | 553.1 | 2.732 | 0.4419 | 0.5474 | 0.1928 | 52.3 | 23 | 7.98 | 3.236 | 99 | 59.1 | 46.3 | 22.6 | 36.9 | 1.571 | None | 0
2025-03-10 14:28 | 2937.8 | 466 | 2.445 | 0.2698 | 0.4783 | 0.3142 | 42.8 | 26 | 7.22 | 3.655 | 22.2 | 61.1 | 32.9 | 24 | 29.4 | 1.406 | None | 0
2025-03-10 16:04 | 2850.7 | 502.4 | 2.362 | 0.3996 | 0.5774 | 0.3841 | 53.4 | 22.2 | 8.08 | 3.668 | 74.9 | 65 | 45.9 | 37.9 | 33.1 | 1.789 | None | 0
2025-03-10 17:40 | 3082.5 | 566.1 | 2.397 | 0.4339 | 0.4608 | 0.2302 | 42.6 | 27.9 | 8.15 | 3.18 | 9.1 | 73.7 | 51.7 | 33.4 | 44.3 | 1.635 | None | 0
2025-03-10 19:11 | 3270.2 | 519 | 1.811 | 0.2844 | 0.6376 | 0.3015 | 44.8 | 24.1 | 8.58 | 3.863 | 27.1 | 54.9 | 47.3 | 33.8 | 37.5 | 1.345 | None | 0
2025-03-11 08:02 | 2804.8 | 503.8 | 2.585 | 2.6628 | 3.1722 | 1.944 | 56.1 | 26.5 | 7.33 | 3.373 | 69.9 | 77.8 | 29.8 | 40.4 | 24 | 1.73 | bearing_fault | 1
2025-03-11 09:32 | 2722 | 515.2 | 2.137 | 0.343 | 0.4847 | 0.325 | 42.1 | 21.5 | 7.94 | 3.241 | 30.7 | 57.4 | 33.3 | 46.5 | 33.6 | 1.395 | None | 0
2025-03-11 11:01 | 2981.3 | 488 | 2.689 | 0.5446 | 0.5842 | 0.2571 | 45 | 29.1 | 7.66 | 3.433 | 30.7 | 54.7 | 36.1 | 30.1 | 40.2 | 1.841 | None | 0
2025-03-11 12:38 | 3002.4 | 539 | 2.473 | 0.3908 | 0.5493 | 0.1793 | 39.2 | 26.4 | 7.58 | 2.826 | 20.6 | 74.8 | 40.7 | 38.3 | 32 | 1.822 | None | 0
2025-03-11 14:11 | 3032.8 | 488 | 2.532 | 0.6507 | 0.5827 | 0.2104 | 41.6 | 26.8 | 8.11 | 2.792 | 8.5 | 67.8 | 41.3 | 32.4 | 38.4 | 1.438 | None | 0
2025-03-11 15:42 | 2933.1 | 441.2 | 2.71 | 0.4724 | 0.5086 | 0.1145 | 40.1 | 21.1 | 7.78 | 3.733 | 35.5 | 65.2 | 31.8 | 39.1 | 41 | 1.721 | None | 0
2025-03-11 17:05 | 2969.9 | 488.3 | 2.222 | 0.4521 | 0.4759 | 0.3621 | 52.7 | 22.8 | 8.25 | 3.235 | 9.5 | 64.6 | 47.9 | 36.1 | 26.6 | 1.47 | None | 0
2025-03-11 18:31 | 3055.1 | 471 | 2.611 | 0.5528 | 0.5135 | 0.3318 | 53.1 | 25.6 | 7.55 | 3.011 | 98.6 | 59.2 | 44.9 | 42.2 | 37.6 | 1.592 | None | 0
2025-03-12 08:07 | 3156.1 | 491.6 | 2.58 | 0.3993 | 0.45 | 0.2988 | 57.7 | 21.8 | 7.93 | 2.85 | 30.2 | 41.6 | 38.9 | 27.7 | 36.7 | 1.844 | None | 0
2025-03-12 09:34 | 2706.7 | 492.2 | 2.445 | 0.5576 | 0.5979 | 0.2442 | 44.7 | 23.1 | 8.14 | 2.992 | 53.1 | 77.2 | 36.3 | 42.6 | 41.6 | 1.925 | None | 0
2025-03-12 11:01 | 2944.7 | 535.9 | 2.222 | 0.4518 | 0.6469 | 0.287 | 45.1 | 27.3 | 8.21 | 3.192 | 27.3 | 57.6 | 42.7 | 32.2 | 33.1 | 1.586 | None | 0
2025-03-12 12:32 | 3032.1 | 520.9 | 2.679 | 0.4405 | 0.5579 | 0.2977 | 48.9 | 23.2 | 8.09 | 2.703 | 23 | 66.9 | 38 | 30.9 | 37.3 | 1.09 | None | 0
2025-03-12 14:00 | 3356.7 | 507.9 | 2.711 | 4.2142 | 5.3711 | 0.2583 | 38.6 | 26.1 | 7.98 | 3.763 | 71.9 | 99.1 | 40.5 | 34.8 | 43.8 | 5.381 | chatter | 1
2025-03-12 15:27 | 3259.7 | 499.9 | 2.534 | 0.391 | 0.6127 | 0.2613 | 40.1 | 22.5 | 7.71 | 3.666 | 36.2 | 59 | 41.6 | 47.1 | 41.2 | 2 | None | 0
2025-03-12 16:53 | 2904.7 | 468.2 | 2.179 | 0.4809 | 0.4732 | 0.4048 | 37 | 26.8 | 8.79 | 3.181 | 16.5 | 77.3 | 33.4 | 39.1 | 32.2 | 1.199 | None | 0
2025-03-12 18:20 | 2993.8 | 434.6 | 2.342 | 0.5339 | 0.5836 | 0.1999 | 84.7 | 37.8 | 8.11 | 6.277 | 20 | 69 | 85.8 | 55.6 | 35.1 | 1.48 | thermal_overload | 1
2025-03-13 08:00 | 3083.4 | 503.4 | 2.482 | 0.2691 | 0.3717 | 0.3794 | 40.7 | 26.8 | 7.43 | 3.215 | 87.7 | 54.5 | 35.1 | 44.6 | 45.7 | 1.378 | None | 0
2025-03-13 09:32 | 2911.3 | 523.8 | 2.707 | 0.6091 | 0.5186 | 0.1708 | 50 | 31.5 | 7.02 | 3.485 | 56.5 | 67.5 | 35.3 | 17.9 | 21.3 | 1.546 | None | 0
2025-03-13 10:58 | 2723 | 496.7 | 2.025 | 2.3143 | 3.325 | 2.3598 | 53.8 | 23.4 | 8.6 | 4.033 | 66.1 | 95 | 31.2 | 28.9 | 25.5 | 1.939 | bearing_fault | 1
2025-03-13 12:34 | 2935.7 | 484 | 2.331 | 0.3145 | 0.489 | 0.1088 | 45 | 23 | 7.36 | 3.361 | 8.7 | 60 | 38.2 | 36.9 | 41.8 | 1.631 | None | 0
2025-03-13 14:04 | 3154.4 | 513.9 | 2.379 | 0.299 | 0.356 | 0.3372 | 44.1 | 28.4 | 8.09 | 3.82 | 57.8 | 65.5 | 51.9 | 43.2 | 36.6 | 1.365 | None | 0
2025-03-13 15:37 | 2949.5 | 497.5 | 2.475 | 1.9975 | 3.1929 | 1.1009 | 63.8 | 25.2 | 7.4 | 3.779 | 18.6 | 87.6 | 32.1 | 40.6 | 41.6 | 1.648 | bearing_fault | 1
2025-03-13 17:04 | 2873 | 550.6 | 2.11 | 0.5765 | 0.4605 | 0.2866 | 42.6 | 21.5 | 8.07 | 3.305 | 12.2 | 56.5 | 41.1 | 40.1 | 35.8 | 1.332 | None | 0
2025-03-13 18:32 | 3138.9 | 537 | 2.435 | 0.5623 | 0.5906 | 0.2892 | 50.2 | 26 | 8.16 | 3.389 | 48.5 | 61.4 | 48 | 38.9 | 38.9 | 1.421 | None | 0
2025-03-14 08:05 | 2950.4 | 528.8 | 2.407 | 0.3573 | 0.4924 | 0.3484 | 44.2 | 25.6 | 8.4 | 2.954 | 59.5 | 61.4 | 29 | 50.9 | 41.7 | 1.485 | None | 0
2025-03-14 09:38 | 2923.5 | 522.7 | 2.189 | 0.6829 | 0.3156 | 0.1431 | 46.8 | 23.1 | 7.95 | 2.381 | 36.3 | 58.3 | 41.4 | 46.4 | 37.5 | 1.634 | None | 0
2025-03-14 11:04 | 3022.4 | 461.3 | 2.465 | 1.0037 | 1.2494 | 0.2975 | 45.5 | 23 | 7.96 | 4.217 | 86.5 | 64 | 42.9 | 38.6 | 34.6 | 4.746 | tool_wear | 1
2025-03-14 12:37 | 3115.6 | 519.9 | 2.338 | 0.5239 | 0.4469 | 0.3148 | 39.9 | 27.6 | 7.47 | 3.595 | 82.8 | 72.8 | 50.3 | 40.4 | 43.2 | 1.352 | None | 0
2025-03-14 14:13 | 3357.3 | 511.3 | 2.649 | 0.5252 | 0.4985 | 0.2471 | 51.7 | 22 | 7.87 | 3.012 | 61.7 | 70.6 | 41 | 39.8 | 37.3 | 1.677 | None | 0
2025-03-14 15:40 | 3124.1 | 518.2 | 2.234 | 0.6593 | 0.6508 | 0.2911 | 41.7 | 20.9 | 8.02 | 3.746 | 78.3 | 53.6 | 43.1 | 13.1 | 36.3 | 1.741 | None | 0
2025-03-14 17:11 | 3174 | 514.8 | 2.527 | 0.5125 | 0.6674 | 0.2469 | 49 | 22.7 | 8.02 | 3.322 | 84.8 | 57.9 | 27.2 | 31.2 | 46.6 | 1.721 | None | 0
2025-03-14 18:36 | 2924.1 | 513.6 | 2.257 | 0.5416 | 0.4769 | 0.3444 | 48.6 | 27.6 | 7.92 | 3.897 | 99 | 52.3 | 45.9 | 37 | 28.4 | 1.679 | None | 0
2025-03-15 08:07 | 2846.1 | 581 | 2.32 | 0.4923 | 0.374 | 0.3291 | 37.5 | 24.2 | 7.46 | 3.07 | 58.2 | 47.7 | 53.1 | 44.8 | 26 | 1.701 | None | 0
2025-03-15 09:33 | 3009.3 | 497.7 | 2.589 | 0.3803 | 0.4256 | 0.3174 | 44.1 | 23.3 | 7.35 | 3.477 | 11.1 | 52 | 48.2 | 40.2 | 46.9 | 1.656 | None | 0
2025-03-15 11:09 | 3016.1 | 528.1 | 2.57 | 0.2681 | 0.548 | 0.353 | 47.9 | 24.8 | 8.75 | 3.017 | 41.3 | 61.1 | 37.7 | 42.1 | 24.4 | 1.673 | None | 0
2025-03-15 12:41 | 2838.2 | 485.9 | 2.375 | 0.5033 | 0.4892 | 0.3998 | 43.6 | 26.5 | 8.29 | 2.736 | 74.5 | 63.3 | 38.9 | 31.6 | 46.3 | 1.481 | None | 0
2025-03-15 14:07 | 2973.7 | 523.7 | 2.419 | 0.3588 | 0.3425 | 0.2207 | 44.4 | 29.6 | 9.18 | 3.395 | 87.1 | 52.6 | 40 | 35 | 35.6 | 1.784 | None | 0
2025-03-15 15:29 | 3059.9 | 528.2 | 2.064 | 0.535 | 0.4496 | 0.4778 | 46.1 | 26.1 | 8.2 | 3.02 | 21 | 58 | 55.9 | 25.4 | 27.1 | 1.744 | None | 0
2025-03-15 17:07 | 3054.1 | 510.9 | 2.921 | 0.5149 | 0.6312 | 0.3314 | 43.1 | 30.9 | 8.33 | 3.476 | 60.2 | 62.4 | 52.1 | 42.6 | 37.5 | 1.628 | None | 0
2025-03-15 18:39 | 3075.6 | 550.1 | 2.706 | 0.5124 | 0.5292 | 0.2599 | 46.8 | 27.2 | 7.55 | 3.668 | 73 | 55.1 | 33.9 | 34.1 | 29 | 1.588 | None | 0
2025-03-16 08:04 | 3043.6 | 473.5 | 2.695 | 0.3947 | 0.5047 | 0.484 | 45.2 | 24.1 | 8.73 | 2.918 | 98.8 | 64.2 | 33.1 | 31.3 | 31.3 | 1.345 | None | 0
2025-03-16 09:30 | 2923.9 | 485.4 | 2.021 | 0.6037 | 0.4611 | 0.2668 | 44 | 27.7 | 7.08 | 3.832 | 38.3 | 52.6 | 49.3 | 40.2 | 37.8 | 1.699 | None | 0
2025-03-16 11:06 | 2922.9 | 506.4 | 2.321 | 0.5475 | 0.454 | 0.2031 | 40.1 | 26.9 | 8.32 | 3.018 | 4.4 | 76.4 | 38.2 | 46.1 | 29.9 | 1.846 | None | 0
2025-03-16 12:38 | 2820.2 | 526.4 | 2.4 | 1.9425 | 2.0218 | 1.3982 | 63.7 | 28.5 | 8.06 | 3.214 | 96.1 | 82.7 | 43.6 | 42.7 | 29.7 | 1.77 | bearing_fault | 1
2025-03-16 14:03 | 3267.7 | 505.4 | 1.921 | 0.7069 | 0.5142 | 0.2554 | 33 | 27.2 | 8.73 | 3.234 | 4.6 | 57.6 | 42.8 | 38.7 | 40 | 1.499 | None | 0
2025-03-16 15:40 | 3002 | 538.6 | 2.767 | 0.4789 | 0.5771 | 0.3868 | 46.3 | 25.3 | 7.93 | 3.586 | 23.6 | 51.6 | 51.8 | 30.6 | 31.1 | 1.659 | None | 0
2025-03-16 17:03 | 2745.6 | 480.1 | 2.936 | 3.5378 | 3.3022 | 0.291 | 45.1 | 23.6 | 8.02 | 3.727 | 55.2 | 82.3 | 31.6 | 37.8 | 29.1 | 3.705 | chatter | 1
2025-03-16 18:29 | 2860.7 | 465.8 | 3.119 | 0.4242 | 0.502 | 0.308 | 40.9 | 25.4 | 7.03 | 3.708 | 8.8 | 63.3 | 43.4 | 40.2 | 23.1 | 1.904 | None | 0
2025-03-17 08:00 | 3440.3 | 509.2 | 2.186 | 0.3491 | 0.5384 | 0.3051 | 38.1 | 20.6 | 7.05 | 3.222 | 94.3 | 50.3 | 51.8 | 34.5 | 29.4 | 1.818 | None | 0
2025-03-17 09:34 | 2839 | 497.7 | 2.535 | 0.6359 | 0.4407 | 0.3933 | 47.1 | 24.5 | 8.18 | 3.712 | 57 | 61.9 | 58.2 | 42.9 | 29.7 | 1.579 | None | 0
2025-03-17 11:03 | 2935.7 | 516.3 | 2.897 | 0.608 | 0.4952 | 0.2742 | 43.8 | 21.5 | 8.57 | 3.842 | 36.2 | 55.5 | 44.5 | 31.1 | 29 | 1.554 | None | 0
2025-03-17 12:39 | 3062.4 | 499.2 | 2.424 | 0.5739 | 0.6341 | 0.2836 | 45.7 | 26.4 | 8.14 | 3.261 | 35.9 | 69.8 | 34 | 29.3 | 44.1 | 1.45 | None | 0
2025-03-17 14:12 | 3090 | 489.8 | 2.33 | 0.5551 | 0.5011 | 0.2449 | 35.8 | 27.5 | 7.93 | 2.875 | 1.2 | 59.8 | 39.2 | 32.2 | 43.3 | 1.821 | None | 0
2025-03-17 15:36 | 3143.7 | 497.8 | 1.94 | 0.6248 | 0.4783 | 0.2663 | 47.4 | 25.9 | 8.15 | 3.363 | 81 | 47.7 | 37.4 | 33.4 | 35.9 | 1.555 | None | 0
2025-03-17 17:08 | 3271.1 | 500.9 | 2.84 | 0.4758 | 0.521 | 0.342 | 49.7 | 24.5 | 8.1 | 3.957 | 40.9 | 61.1 | 49 | 40.8 | 31.6 | 1.724 | None | 0
2025-03-17 18:31 | 3075.9 | 490.9 | 2.494 | 0.5423 | 0.3834 | 0.3583 | 44.2 | 24.1 | 8.33 | 4.194 | 1 | 80.1 | 44.5 | 47.3 | 30.8 | 1.677 | None | 0
2025-03-18 08:08 | 2841.6 | 493.9 | 2.281 | 0.4188 | 0.5221 | 0.436 | 40.5 | 28.6 | 7.52 | 2.646 | 79.8 | 58.5 | 46.4 | 44.5 | 35.5 | 1.646 | None | 0
2025-03-18 09:37 | 2961.5 | 487.9 | 2.585 | 0.4847 | 0.6696 | 0.2917 | 47.2 | 28 | 8.13 | 3.606 | 91.6 | 56 | 41 | 33.2 | 35.3 | 1.489 | None | 0
2025-03-18 11:07 | 3046.2 | 525.7 | 2.546 | 0.545 | 0.4191 | 0.2789 | 43.6 | 21.8 | 7.49 | 3.647 | 64.2 | 65 | 42.8 | 32.5 | 28.4 | 1.551 | None | 0
2025-03-18 12:35 | 3310.2 | 505.8 | 2.55 | 2.1251 | 2.6654 | 2.1745 | 64.3 | 25.8 | 8.55 | 4.085 | 98.2 | 82.6 | 39.2 | 33 | 41.1 | 1.729 | bearing_fault | 1
2025-03-18 14:00 | 2790.3 | 567.7 | 2.435 | 0.438 | 0.4977 | 0.2625 | 45.1 | 26 | 7.45 | 3.567 | 53.6 | 60.6 | 39.1 | 34.4 | 31.3 | 1.444 | None | 0
2025-03-18 15:24 | 3180.4 | 504.8 | 2.987 | 0.5165 | 0.4951 | 0.2487 | 34.3 | 24.4 | 7.89 | 3.574 | 8.4 | 61.6 | 27.5 | 44.3 | 35.9 | 1.498 | None | 0
2025-03-18 17:00 | 3027 | 483.5 | 2.46 | 0.4922 | 0.4933 | 0.3259 | 33.3 | 20.9 | 8.3 | 3.358 | 96.7 | 51.9 | 40.8 | 46.9 | 29.5 | 1.454 | None | 0
2025-03-18 18:24 | 3125.7 | 580.1 | 2.986 | 0.4548 | 0.5714 | 0.2687 | 41.4 | 18.8 | 7.34 | 3.118 | 29.8 | 66.7 | 46.6 | 46.8 | 27 | 1.595 | None | 0
2025-03-19 08:03 | 2984.7 | 512.4 | 2.669 | 0.5589 | 0.3902 | 0.2768 | 47.3 | 25.5 | 7.59 | 3.273 | 71.6 | 68.9 | 45.3 | 42.2 | 23.3 | 1.536 | None | 0
2025-03-19 09:40 | 2873.6 | 529.7 | 2.605 | 0.4292 | 0.5689 | 0.3485 | 42.5 | 19.9 | 9.12 | 3.657 | 50.3 | 53.9 | 41.8 | 40.8 | 36.2 | 1.426 | None | 0
2025-03-19 11:12 | 3112.6 | 517.8 | 2.466 | 0.3778 | 0.5069 | 0.3248 | 47.5 | 23.4 | 8.47 | 3.031 | 17.6 | 66.1 | 40 | 45.1 | 34.3 | 1.73 | None | 0
2025-03-19 12:50 | 3098.2 | 518.7 | 2.792 | 0.6184 | 0.3237 | 0.46 | 41.7 | 27.1 | 8.17 | 3.983 | 39 | 66.9 | 35.5 | 38 | 28.9 | 1.479 | None | 0
2025-03-19 14:13 | 3145.8 | 516.1 | 2.534 | 0.6043 | 0.538 | 0.3737 | 55.3 | 26.2 | 8.32 | 3.606 | 40.4 | 59.9 | 37.8 | 37.4 | 34.6 | 1.612 | None | 0
2025-03-19 15:46 | 2998 | 466.9 | 2.22 | 0.4401 | 0.5114 | 0.2386 | 69.7 | 41.4 | 7.15 | 5.187 | 75.5 | 72 | 70.1 | 69 | 33.7 | 1.366 | thermal_overload | 1
2025-03-19 17:20 | 2910 | 511 | 2.21 | 0.4931 | 0.4128 | 0.268 | 46.3 | 27.7 | 8.31 | 3.607 | 27.9 | 73.1 | 44.9 | 33.5 | 39.5 | 1.272 | None | 0
2025-03-19 18:46 | 2766.2 | 460.3 | 2.627 | 0.5846 | 0.5161 | 0.1902 | 40.2 | 26.6 | 8.98 | 3.274 | 99.3 | 55.5 | 39.9 | 42.5 | 26.7 | 1.462 | None | 0
2025-03-20 08:06 | 3122.9 | 494.8 | 2.228 | 0.5044 | 0.3684 | 0.2222 | 42.9 | 23.5 | 7.75 | 4.164 | 82.6 | 63.8 | 47.9 | 31.6 | 38.1 | 1.211 | None | 0
2025-03-20 09:39 | 3063.6 | 478.2 | 2.481 | 0.553 | 0.4315 | 0.401 | 47.5 | 29.6 | 8.91 | 2.868 | 62.1 | 64.3 | 52.2 | 36.3 | 29.9 | 1.88 | None | 0
2025-03-20 11:01 | 2855.1 | 510.7 | 2.817 | 0.5476 | 0.5037 | 0.2778 | 44.8 | 26.5 | 7.77 | 3.45 | 52.2 | 67.2 | 45.3 | 49.5 | 34.8 | 1.88 | None | 0
2025-03-20 12:32 | 2919.2 | 510 | 2.591 | 2.6866 | 3.0336 | 1.7773 | 41.2 | 22.7 | 8.06 | 3.164 | 74.2 | 82.5 | 45.1 | 47 | 19.2 | 1.585 | bearing_fault | 1
2025-03-20 14:05 | 2930 | 514.4 | 2.283 | 0.5516 | 0.3849 | 0.1442 | 47.5 | 18.8 | 7.33 | 3.779 | 95.4 | 67.6 | 34.3 | 40.4 | 29.1 | 1.785 | None | 0
2025-03-20 15:38 | 2777.6 | 508.6 | 2.923 | 0.4035 | 0.3998 | 0.1823 | 48 | 25.7 | 8.22 | 3.879 | 99.8 | 62.8 | 46 | 28.5 | 32.8 | 1.211 | None | 0
2025-03-20 17:09 | 2877.3 | 481.8 | 2.664 | 0.5394 | 0.5079 | 0.2358 | 48.7 | 23.5 | 8.07 | 2.951 | 86.8 | 79 | 40.1 | 35.6 | 34.2 | 1.602 | None | 0
2025-03-20 18:45 | 2829.9 | 492.2 | 2.805 | 0.4926 | 0.5441 | 0.3003 | 50.5 | 25.1 | 7.89 | 3.568 | 3.1 | 60.3 | 39.2 | 44.4 | 34.1 | 1.914 | None | 0
2025-03-21 08:07 | 2938.1 | 527.6 | 1.82 | 0.4639 | 0.4107 | 0.2683 | 45.9 | 24.3 | 7.57 | 4.186 | 96.6 | 52.8 | 47.6 | 41.9 | 26.7 | 1.744 | None | 0
2025-03-21 09:42 | 2889.2 | 532 | 2.599 | 2.0288 | 3.0567 | 1.9584 | 67.2 | 18.4 | 8.11 | 3.848 | 73.3 | 94.3 | 38.2 | 36.8 | 40.4 | 1.601 | bearing_fault | 1
2025-03-21 11:18 | 2755.9 | 465.6 | 2.753 | 0.5132 | 0.5138 | 0.2251 | 46.2 | 24.1 | 7.69 | 4.126 | 61.3 | 57.9 | 32.6 | 46.8 | 27.3 | 1.453 | None | 0
2025-03-21 12:49 | 3303.4 | 454.1 | 3.01 | 0.5039 | 0.5111 | 0.3981 | 33.5 | 21.7 | 8.55 | 3.646 | 17.8 | 56.2 | 49.2 | 37.8 | 38.2 | 1.734 | None | 0
2025-03-21 14:16 | 3187.9 | 478.2 | 2.061 | 0.416 | 0.43 | 0.2891 | 46.1 | 23.5 | 8.13 | 2.953 | 12.6 | 60 | 41.8 | 38 | 29.6 | 2.08 | None | 0
2025-03-21 15:51 | 2883.1 | 531.4 | 2.862 | 0.3403 | 0.6829 | 0.3367 | 50.6 | 23.3 | 7.76 | 2.853 | 45.8 | 63.4 | 34.4 | 44.4 | 40 | 1.557 | None | 0
2025-03-21 17:26 | 3040.9 | 536.4 | 2.993 | 0.3356 | 0.5184 | 0.2584 | 38.1 | 25.2 | 8.5 | 3.275 | 72.1 | 55 | 40.3 | 39.2 | 36.3 | 1.819 | None | 0
2025-03-21 18:52 | 3062.6 | 472.3 | 1.895 | 0.4746 | 0.483 | 0.3814 | 43.6 | 25.9 | 7.78 | 3.218 | 74.6 | 66.2 | 43 | 39.5 | 40.7 | 1.213 | None | 0
2025-03-22 08:03 | 3178.7 | 509.2 | 2.644 | 0.5306 | 0.4614 | 0.1938 | 51.1 | 26.4 | 8.49 | 4.185 | 54.8 | 56.4 | 33.3 | 31.5 | 37.3 | 1.662 | None | 0
2025-03-22 09:34 | 2877.2 | 555 | 2.685 | 0.685 | 0.6009 | 0.2013 | 42.2 | 17.8 | 8.06 | 4.297 | 80.6 | 66.7 | 38.2 | 33.8 | 34.1 | 1.465 | None | 0
2025-03-22 11:11 | 3163.8 | 512.5 | 2.402 | 0.4955 | 0.5545 | 0.2224 | 43.8 | 29.3 | 7.05 | 3.772 | 57.8 | 60.5 | 39.8 | 37.9 | 35.7 | 2.087 | None | 0
2025-03-22 12:49 | 2917.8 | 542.6 | 2.353 | 0.3375 | 0.3262 | 0.3941 | 48.9 | 20.1 | 8.29 | 3.751 | 43.1 | 63.4 | 24.1 | 56.1 | 31.4 | 1.401 | None | 0
2025-03-22 14:21 | 2799.6 | 530 | 2.7 | 0.4793 | 0.4304 | 0.281 | 38.6 | 25 | 7.97 | 3.145 | 36.6 | 51 | 53.8 | 32 | 38.9 | 1.727 | None | 0
2025-03-22 15:45 | 3108.6 | 472.7 | 2.316 | 0.6251 | 0.4553 | 0.2241 | 44.9 | 22.5 | 8.28 | 3.704 | 28.9 | 47.5 | 53.2 | 31.7 | 39.5 | 1.932 | None | 0
2025-03-22 17:19 | 3193.6 | 494.3 | 2.435 | 0.4317 | 0.4988 | 0.2843 | 40.1 | 25.9 | 8.11 | 2.93 | 82.1 | 64.2 | 41.2 | 38.4 | 28.1 | 1.44 | None | 0
2025-03-22 18:43 | 3388.2 | 501 | 2.744 | 1.3131 | 1.2334 | 0.3138 | 43.7 | 19.5 | 8.11 | 5.474 | 82.1 | 92.8 | 42 | 51.3 | 28.4 | 3.727 | tool_wear | 1
2025-03-23 08:10 | 2820 | 503.1 | 3.026 | 0.5176 | 0.393 | 0.2138 | 46.2 | 29.6 | 8.02 | 4.102 | 90 | 54.5 | 42.2 | 47.1 | 42.2 | 2.061 | None | 0
2025-03-23 09:40 | 3104.8 | 527.5 | 2.661 | 0.5647 | 0.4921 | 0.3128 | 50.3 | 23.9 | 9.44 | 3.621 | 30.8 | 74.8 | 32.7 | 33.6 | 43.7 | 1.769 | None | 0
2025-03-23 11:15 | 2938.5 | 512.3 | 2.54 | 0.6859 | 0.6699 | 0.2891 | 46.6 | 26.5 | 8.26 | 3.785 | 42.6 | 64 | 44.3 | 34.1 | 27.6 | 1.819 | None | 0
2025-03-23 12:42 | 3117.5 | 411.9 | 2.345 | 0.3163 | 0.5029 | 0.2595 | 42.2 | 22.6 | 7.12 | 2.515 | 14.9 | 56.6 | 33.7 | 40 | 29.6 | 1.771 | None | 0
2025-03-23 14:18 | 2779.4 | 460.6 | 2.197 | 0.5897 | 0.4306 | 0.1987 | 51 | 30 | 7.25 | 3.318 | 11.2 | 57.7 | 25.1 | 34.8 | 28.5 | 1.554 | None | 0
2025-03-23 15:44 | 2810.6 | 434.4 | 2.833 | 0.4905 | 0.3666 | 0.3711 | 48.1 | 20.9 | 8.22 | 3.292 | 14.1 | 64 | 39.5 | 50.4 | 29 | 1.782 | None | 0
2025-03-23 17:12 | 2883.6 | 505.3 | 2.454 | 0.4051 | 0.4513 | 0.2625 | 35.3 | 17.1 | 7.71 | 3.935 | 73.2 | 72.5 | 38.7 | 41.5 | 40.9 | 2.03 | None | 0
2025-03-23 18:39 | 3011.8 | 507.2 | 2.845 | 0.4899 | 0.3921 | 0.1 | 87 | 47.6 | 8.54 | 5.737 | 68.7 | 64.4 | 76.4 | 56.1 | 42.6 | 1.442 | thermal_overload | 1
2025-03-24 08:08 | 2903.8 | 508.5 | 2.401 | 3.1022 | 3.0037 | 1.2891 | 55.7 | 21.5 | 8.16 | 3.854 | 70.2 | 78.9 | 34.8 | 35.8 | 36.9 | 1.497 | bearing_fault | 1
2025-03-24 09:45 | 3098.9 | 471.2 | 2.305 | 0.6335 | 0.5542 | 0.3305 | 44.8 | 24.8 | 8.19 | 3.551 | 85 | 63.4 | 38.3 | 41.2 | 44.4 | 1.442 | None | 0
2025-03-24 11:08 | 3154 | 520.2 | 2.626 | 0.2999 | 0.5037 | 0.3746 | 51 | 29.7 | 7.54 | 4.064 | 20.4 | 52.2 | 37.2 | 41.9 | 40 | 1.414 | None | 0
2025-03-24 12:39 | 3089.9 | 521.5 | 2.477 | 0.423 | 0.452 | 0.3331 | 44 | 23.8 | 8.29 | 3.181 | 25.9 | 55.1 | 35.3 | 38.8 | 32.5 | 1.619 | None | 0
2025-03-24 14:10 | 3242.8 | 462.3 | 2.138 | 0.5943 | 0.3209 | 0.3111 | 64.8 | 52.6 | 1.81 | 3.385 | 100 | 62.9 | 33.1 | 36 | 53 | 1.839 | coolant_failure | 1
2025-03-24 15:47 | 3062.4 | 456 | 3.045 | 0.4978 | 0.5832 | 0.2611 | 51.4 | 27.4 | 7.53 | 4.199 | 10.7 | 61.9 | 34.5 | 44 | 34.7 | 1.219 | None | 0
2025-03-24 17:23 | 2817.5 | 500 | 2.312 | 0.4982 | 0.4648 | 0.2613 | 45.3 | 25.1 | 7.53 | 3.54 | 28 | 60 | 42 | 48.1 | 34.9 | 1.525 | None | 0
2025-03-24 18:52 | 3204.5 | 553.8 | 2.778 | 0.3432 | 0.5108 | 0.3541 | 47.2 | 28.9 | 8.83 | 4.015 | 96.2 | 61.8 | 33.4 | 43.5 | 45 | 1.678 | None | 0
2025-03-25 08:02 | 2909.2 | 551 | 2.753 | 0.4255 | 0.4088 | 0.2875 | 48.5 | 27.1 | 8.28 | 3.319 | 54.7 | 58.7 | 58.3 | 38.2 | 33.6 | 2.105 | None | 0
2025-03-25 09:32 | 3136.6 | 516.9 | 2.122 | 0.3642 | 0.4591 | 0.185 | 47.3 | 22.3 | 7.81 | 3.55 | 92.8 | 51.3 | 38.8 | 30.4 | 33.6 | 1.865 | None | 0
2025-03-25 11:03 | 3236.1 | 478.1 | 2.199 | 0.3347 | 0.442 | 0.2725 | 49.4 | 27.2 | 7.73 | 3.923 | 80.6 | 53 | 59.3 | 37.1 | 38 | 1.638 | None | 0
2025-03-25 12:40 | 3068.5 | 526.6 | 2.41 | 0.3742 | 0.3666 | 0.2957 | 39.8 | 24.9 | 8.01 | 4.032 | 95 | 65.1 | 35.3 | 27.7 | 38.4 | 1.786 | None | 0
2025-03-25 14:05 | 2775.6 | 486.4 | 2.24 | 0.4072 | 0.4092 | 0.1407 | 41.8 | 24.9 | 8.14 | 3.466 | 73.9 | 73.5 | 25.8 | 40.3 | 35.2 | 1.678 | None | 0
2025-03-25 15:36 | 2862.3 | 477 | 3.018 | 0.4239 | 0.4985 | 0.3597 | 38.7 | 26 | 7.33 | 2.949 | 26.2 | 63.7 | 44.1 | 42.2 | 33 | 1.342 | None | 0
2025-03-25 17:11 | 3198.4 | 435.7 | 2.44 | 0.4158 | 0.5299 | 0.3001 | 53.4 | 27.8 | 7.94 | 3.135 | 75.9 | 53 | 35 | 43.8 | 29.5 | 1.457 | None | 0
2025-03-25 18:38 | 2974.6 | 503.1 | 2.767 | 0.602 | 0.4316 | 0.191 | 36.6 | 22.1 | 6.98 | 3.345 | 39.2 | 68.5 | 33.2 | 46.1 | 33.7 | 1.193 | None | 0
2025-03-26 08:03 | 3011.9 | 481.1 | 2.654 | 0.4093 | 0.3797 | 0.2762 | 51.6 | 28.9 | 7.99 | 3.69 | 16 | 60.6 | 26.7 | 39.1 | 39.3 | 1.728 | None | 0
2025-03-26 09:25 | 3113.8 | 502.9 | 2.579 | 0.6426 | 0.4644 | 0.2918 | 47.4 | 28.7 | 8.73 | 3.194 | 24.8 | 66 | 37.5 | 45.7 | 34.9 | 1.41 | None | 0
2025-03-26 10:50 | 3104.4 | 431 | 2.512 | 0.4516 | 0.578 | 0.3757 | 40.6 | 23.1 | 7.35 | 3.685 | 29.3 | 61 | 50.4 | 34.7 | 49.2 | 1.485 | None | 0
2025-03-26 12:20 | 3041.8 | 505.1 | 2.871 | 0.5439 | 0.4061 | 0.3734 | 38.6 | 30.3 | 7.93 | 3.617 | 10.3 | 68.8 | 41.4 | 37.9 | 31.7 | 1.402 | None | 0
2025-03-26 14:00 | 2968.7 | 427.1 | 2.252 | 0.5471 | 0.5013 | 0.3862 | 44.8 | 24.5 | 7.89 | 3.315 | 40.2 | 66.6 | 39 | 49 | 25.8 | 1.595 | None | 0
2025-03-26 15:24 | 2953.1 | 532.6 | 3.018 | 0.4102 | 0.434 | 0.3301 | 43.9 | 26.7 | 7.44 | 2.746 | 94.2 | 50 | 37.6 | 40.4 | 32.7 | 1.628 | None | 0
2025-03-26 16:57 | 3128.7 | 515.7 | 2.114 | 0.4672 | 0.6129 | 0.2477 | 47 | 23.6 | 7.77 | 3.701 | 19.5 | 67 | 51.6 | 43.6 | 33.3 | 1.588 | None | 0
2025-03-26 18:34 | 3083 | 491.6 | 2.734 | 0.4497 | 0.4493 | 0.2274 | 34 | 27.5 | 7.34 | 2.823 | 97.8 | 61.1 | 38.3 | 47.3 | 41.6 | 1.868 | None | 0
2025-03-27 08:10 | 2961.4 | 516.9 | 2.078 | 0.5372 | 0.5662 | 0.2439 | 44.1 | 23.7 | 7.52 | 3.838 | 48.6 | 59.3 | 32.5 | 35.9 | 34.8 | 1.498 | None | 0
2025-03-27 09:47 | 3162.3 | 470.7 | 2.405 | 0.4871 | 0.6015 | 0.2947 | 40.6 | 25.5 | 8.08 | 4.364 | 75.8 | 65.4 | 38.1 | 41 | 37.4 | 1.769 | None | 0
2025-03-27 11:12 | 2980.6 | 502.2 | 2.528 | 0.4252 | 0.6541 | 0.298 | 51.4 | 17.1 | 8.19 | 3.509 | 11.2 | 64 | 41 | 49.6 | 40.9 | 2.163 | None | 0
2025-03-27 12:45 | 2872.3 | 523.8 | 2.354 | 0.5119 | 0.3647 | 0.3823 | 47 | 23.6 | 7.84 | 3.295 | 86.2 | 55.5 | 35.9 | 53 | 46.7 | 1.745 | None | 0
2025-03-27 14:23 | 2886.2 | 407.2 | 2.445 | 0.534 | 0.3602 | 0.2797 | 42.5 | 23.3 | 8.67 | 4.107 | 57.8 | 63.6 | 22.3 | 36.5 | 26.4 | 1.663 | None | 0
2025-03-27 15:45 | 2853.2 | 486.6 | 2.084 | 0.685 | 0.6165 | 0.1381 | 52.1 | 19.3 | 8.37 | 3.391 | 13 | 48.4 | 37.6 | 31.2 | 40.1 | 1.441 | None | 0
2025-03-27 17:15 | 2959.1 | 499.3 | 2.204 | 0.5068 | 0.6001 | 0.2046 | 42.8 | 27.3 | 8.98 | 3.607 | 49.9 | 67.3 | 45.2 | 45.2 | 34.2 | 1.59 | None | 0
2025-03-27 18:42 | 3185.1 | 494.1 | 2.649 | 1.4107 | 1.6994 | 0.2219 | 44.5 | 23.8 | 7.94 | 5.945 | 98 | 77.5 | 35.8 | 30.2 | 34.7 | 3.794 | tool_wear | 1
2025-03-28 08:05 | 2879.2 | 543.7 | 2.509 | 0.5428 | 0.1763 | 0.2219 | 46.4 | 19.5 | 7.48 | 3.179 | 41.3 | 64.1 | 35.8 | 43.4 | 32.8 | 1.655 | None | 0
2025-03-28 09:41 | 3028.3 | 466.3 | 2.293 | 0.4051 | 0.5081 | 0.1 | 49.5 | 26.8 | 7.91 | 4.107 | 32.5 | 56.4 | 46.9 | 35.4 | 26.5 | 1.676 | None | 0
2025-03-28 11:07 | 2901.5 | 481.4 | 2.897 | 0.3274 | 0.3483 | 0.4256 | 74.8 | 43.6 | 9.01 | 5.619 | 30.3 | 84.9 | 73.1 | 62 | 30.2 | 1.521 | thermal_overload | 1
2025-03-28 12:40 | 2961 | 442.5 | 2.134 | 0.4688 | 0.4172 | 0.1254 | 52.1 | 24.6 | 7.5 | 4.398 | 53.4 | 68.7 | 37.4 | 38.8 | 31.1 | 1.795 | None | 0
2025-03-28 14:07 | 2773.5 | 545.3 | 2.392 | 0.6072 | 0.5181 | 0.2541 | 43 | 20.5 | 8.42 | 3.732 | 43.9 | 58.7 | 36.2 | 44.2 | 41.8 | 1.307 | None | 0
2025-03-28 15:30 | 2966.9 | 492.6 | 2.348 | 0.6234 | 0.5316 | 0.3527 | 74 | 37 | 7.49 | 5.294 | 74.1 | 64.9 | 43.1 | 81.9 | 47 | 1.626 | thermal_overload | 1
2025-03-28 17:00 | 2970.9 | 486.8 | 2.685 | 0.3121 | 0.6581 | 0.3472 | 53 | 21.3 | 7.82 | 3.012 | 94.9 | 64.5 | 41.6 | 54.1 | 35.3 | 1.386 | None | 0
2025-03-28 18:33 | 3081 | 498.4 | 2.514 | 0.5666 | 0.4627 | 0.1824 | 43.4 | 22.5 | 7.75 | 3.552 | 18 | 63.5 | 37.2 | 35.6 | 40.9 | 1.696 | None | 0
2025-03-29 08:05 | 3033.5 | 519.1 | 2.468 | 0.2815 | 0.4024 | 0.3965 | 48 | 30.1 | 7.54 | 3.541 | 50.9 | 33.8 | 54.6 | 37.6 | 25.3 | 1.266 | None | 0
2025-03-29 09:28 | 2820.2 | 510.4 | 1.947 | 0.5459 | 0.5917 | 0.3849 | 48.8 | 24.4 | 8.39 | 4.005 | 49 | 62.5 | 45.1 | 35.5 | 37.1 | 1.847 | None | 0
2025-03-29 10:59 | 3162.6 | 579.4 | 2.76 | 0.5399 | 0.5377 | 0.2855 | 55.4 | 21.2 | 8.72 | 3.425 | 40.1 | 68.4 | 49.2 | 35.6 | 30.2 | 1.533 | None | 0
2025-03-29 12:30 | 3031.5 | 513.6 | 2.435 | 0.3276 | 0.4637 | 0.3022 | 43.5 | 23.2 | 8.45 | 3.21 | 74.7 | 56.3 | 32.5 | 37.9 | 34.8 | 1.506 | None | 0
2025-03-29 14:08 | 3029.8 | 486 | 2.535 | 0.6 | 0.5032 | 0.2269 | 47.6 | 28.2 | 8.01 | 2.783 | 45.7 | 48 | 43.1 | 39 | 41.3 | 1.379 | None | 0
2025-03-29 15:32 | 2998.6 | 483.2 | 2.275 | 0.6744 | 0.4622 | 0.3202 | 41.1 | 26.7 | 7.26 | 3.46 | 9.4 | 56 | 40.4 | 30 | 37.8 | 1.579 | None | 0
2025-03-29 17:10 | 2922.3 | 488.2 | 2.228 | 0.4938 | 0.5692 | 0.3181 | 42.6 | 25.1 | 8.06 | 3.215 | 50.2 | 61.1 | 35.8 | 40 | 32.6 | 1.485 | None | 0
2025-03-29 18:38 | 3032.7 | 454.9 | 2.95 | 0.5141 | 0.6688 | 0.2611 | 41.2 | 24.5 | 8.31 | 3.341 | 75.4 | 74.3 | 36.9 | 39.3 | 38.6 | 1.693 | None | 0
2025-03-30 08:09 | 3071.3 | 501.2 | 1.968 | 0.6479 | 0.4275 | 0.3516 | 49.2 | 25 | 7.95 | 3.419 | 95.9 | 61.9 | 23.9 | 36.9 | 45.9 | 1.83 | None | 0
2025-03-30 09:36 | 2738 | 523.5 | 2.184 | 0.3874 | 0.5421 | 0.3265 | 49.6 | 25.5 | 8.66 | 3.538 | 11.4 | 55.6 | 49.6 | 32.3 | 37.8 | 1.762 | None | 0
2025-03-30 11:08 | 2919.2 | 481.6 | 2.944 | 0.3899 | 0.347 | 0.5571 | 46.8 | 24.4 | 7.9 | 3.136 | 63.4 | 68.7 | 26.5 | 45 | 31.5 | 1.111 | None | 0
2025-03-30 12:40 | 2961.8 | 475.8 | 2.692 | 0.4161 | 0.3927 | 0.2279 | 41.1 | 25.3 | 7.7 | 3.225 | 35.3 | 57.8 | 40.8 | 44 | 27.1 | 1.7 | None | 0
2025-03-30 14:11 | 3038.4 | 545.5 | 2.402 | 0.5037 | 0.5563 | 0.4066 | 41.7 | 24.1 | 8.49 | 4.08 | 22.8 | 49.3 | 45.1 | 36.4 | 40.3 | 1.677 | None | 0
2025-03-30 15:41 | 3179 | 457.2 | 2.874 | 0.5034 | 0.493 | 0.2318 | 41.5 | 22.4 | 8.43 | 3.396 | 59.8 | 54 | 50 | 33.5 | 30.7 | 1.252 | None | 0
2025-03-30 17:14 | 2884.2 | 438 | 2.634 | 0.4447 | 0.3891 | 0.3422 | 46.8 | 24.2 | 8.75 | 3.786 | 39.4 | 65.2 | 53.2 | 39.3 | 35.3 | 1.758 | None | 0
2025-03-30 18:39 | 2925.3 | 465.4 | 2.57 | 0.47 | 0.5009 | 0.1 | 37.1 | 26 | 8.26 | 3.346 | 7.3 | 53.5 | 45.2 | 31.5 | 41.9 | 1.82 | None | 0
2025-03-31 08:00 | 2923.1 | 453.8 | 2.568 | 0.446 | 0.5879 | 0.259 | 43 | 22.8 | 7.6 | 3.397 | 89.6 | 68.2 | 42.7 | 36.7 | 32.5 | 1.303 | None | 0
2025-03-31 09:26 | 2879.8 | 511.6 | 2.64 | 0.4508 | 0.3553 | 0.3378 | 38.3 | 26.3 | 6.7 | 3.909 | 43.3 | 75 | 52.5 | 38.1 | 41.9 | 1.308 | None | 0
2025-03-31 11:04 | 2947.9 | 489.2 | 2.652 | 0.4231 | 0.6747 | 0.3192 | 47.5 | 27.5 | 7.14 | 3.288 | 96.4 | 71.4 | 36.7 | 27.8 | 32 | 1.75 | None | 0
2025-03-31 12:35 | 3115.6 | 493.4 | 3.159 | 0.424 | 0.5573 | 0.1396 | 40 | 26 | 7.71 | 3.849 | 22.3 | 56.3 | 35 | 32.8 | 29.6 | 1.757 | None | 0
2025-03-31 14:08 | 2841.9 | 534.6 | 2.442 | 0.2999 | 0.5593 | 0.267 | 54.8 | 23.3 | 8.66 | 3.737 | 5.6 | 50.5 | 40.4 | 28.4 | 32.5 | 1.676 | None | 0
2025-03-31 15:45 | 3064.2 | 479.3 | 2.451 | 0.4776 | 0.4999 | 0.4181 | 50.2 | 25.3 | 8.61 | 3.345 | 3 | 42.6 | 33.5 | 33.7 | 37.6 | 1.82 | None | 0
2025-03-31 17:20 | 2744.7 | 523.3 | 2.129 | 0.3044 | 0.6747 | 0.3823 | 44.6 | 25.5 | 7.8 | 3.042 | 61.6 | 56.9 | 33.9 | 35.7 | 29.5 | 1.417 | None | 0
2025-03-31 18:52 | 2915.8 | 545.3 | 2.484 | 0.5751 | 0.5962 | 0.3768 | 47.1 | 25.6 | 8.41 | 3.811 | 83.7 | 43.6 | 43.6 | 37.1 | 34.9 | 1.284 | None | 0
2025-04-01 08:03 | 2950.6 | 486.3 | 3.059 | 0.444 | 0.4632 | 0.4882 | 47.3 | 29.5 | 7.31 | 3.251 | 64 | 63.1 | 39.5 | 44.6 | 47.5 | 1.687 | None | 0
2025-04-01 09:29 | 3251.2 | 522.1 | 2.795 | 0.4881 | 0.5757 | 0.1604 | 40.2 | 21.5 | 8.62 | 3.383 | 82.4 | 72.6 | 35.2 | 44.4 | 41.8 | 1.936 | None | 0
2025-04-01 11:07 | 2958.8 | 492.7 | 2.337 | 0.4627 | 0.4267 | 0.2684 | 51.2 | 25.6 | 7.86 | 3.284 | 51.8 | 62.9 | 40.7 | 43.1 | 30.9 | 1.416 | None | 0
2025-04-01 12:36 | 2669.8 | 527.7 | 2.509 | 0.4756 | 0.472 | 0.3025 | 44.5 | 23.8 | 8.32 | 2.812 | 11.3 | 56.1 | 43.1 | 24.7 | 46.2 | 1.252 | None | 0
2025-04-01 14:04 | 2700.2 | 452.9 | 2.111 | 0.6263 | 0.6467 | 0.2415 | 41.2 | 21.3 | 8.27 | 3.508 | 80.6 | 70.4 | 35.8 | 39.7 | 39.8 | 1.609 | None | 0
2025-04-01 15:42 | 3005.1 | 450.6 | 2.209 | 0.3649 | 0.5388 | 0.31 | 47.7 | 21.2 | 8.23 | 2.661 | 36.3 | 55.6 | 44.4 | 34 | 40.8 | 1.795 | None | 0
2025-04-01 17:07 | 3092.1 | 488.3 | 2.545 | 0.3377 | 0.5662 | 0.4041 | 39.4 | 27.6 | 7.4 | 3.749 | 69.3 | 57.3 | 39.1 | 31.5 | 37.8 | 1.644 | None | 0
2025-04-01 18:42 | 3056.3 | 473.3 | 2.352 | 0.5119 | 0.617 | 0.3088 | 48.3 | 20.8 | 7.71 | 3.76 | 11.4 | 58.9 | 46 | 42.6 | 34.2 | 1.789 | None | 0
2025-04-02 08:01 | 3025.1 | 484.5 | 2.187 | 0.4504 | 0.5548 | 0.1237 | 46.7 | 25.9 | 8.53 | 3.455 | 28.2 | 53.2 | 41.8 | 40 | 44.5 | 1.698 | None | 0
2025-04-02 09:27 | 3174.3 | 493.4 | 2.647 | 0.536 | 0.4189 | 0.3542 | 41.7 | 25.4 | 8.25 | 3.007 | 41.5 | 59.7 | 24.9 | 39.7 | 39.1 | 1.609 | None | 0
2025-04-02 10:49 | 2919.1 | 521.6 | 2.475 | 0.5717 | 0.6661 | 0.2988 | 49.8 | 22.4 | 7.46 | 3.718 | 96.8 | 68.8 | 44.8 | 31.8 | 40.9 | 1.578 | None | 0
2025-04-02 12:26 | 3134.2 | 487.8 | 2.03 | 2.559 | 2.5131 | 1.1887 | 68.9 | 27.5 | 8.19 | 2.018 | 63.8 | 76.8 | 45 | 46.5 | 32.7 | 1.439 | bearing_fault | 1
2025-04-02 14:00 | 2755.2 | 475.3 | 1.877 | 0.5603 | 0.5587 | 0.2508 | 43.4 | 21.5 | 7.48 | 3.496 | 69.3 | 49.2 | 30.8 | 48.7 | 34.8 | 1.662 | None | 0
2025-04-02 15:31 | 2864.3 | 489.5 | 2.329 | 0.3978 | 0.5056 | 0.1611 | 47.7 | 23.4 | 7.37 | 4.017 | 77.8 | 61.2 | 36.7 | 29.7 | 31.2 | 1.508 | None | 0
2025-04-02 17:04 | 2728.9 | 476.9 | 2.024 | 0.5075 | 0.6111 | 0.277 | 38.3 | 21.7 | 7.69 | 3.621 | 49.3 | 63.7 | 36.4 | 34.2 | 37 | 1.247 | None | 0
2025-04-02 18:30 | 2508.1 | 472 | 1.939 | 5.2345 | 2.7861 | 0.2597 | 47.5 | 27.3 | 7.95 | 3.246 | 15.5 | 80.3 | 34.4 | 34.1 | 37.1 | 5.161 | chatter | 1
2025-04-03 08:08 | 2993.1 | 451.6 | 2.839 | 0.5132 | 0.4625 | 0.178 | 37.7 | 28.6 | 7.4 | 3.022 | 30.7 | 59 | 28.9 | 36.3 | 37.3 | 1.393 | None | 0
2025-04-03 09:40 | 3017.1 | 502.1 | 2.471 | 0.4979 | 0.6065 | 0.3201 | 45.6 | 25.7 | 8.45 | 4.489 | 24.7 | 69.6 | 45.8 | 39.7 | 35.1 | 1.539 | None | 0
2025-04-03 11:07 | 3009.3 | 482.9 | 2.42 | 0.3897 | 0.5034 | 0.2134 | 48.4 | 32.6 | 7.65 | 3.334 | 89.7 | 57.7 | 44.1 | 31.4 | 35 | 1.775 | None | 0
2025-04-03 12:38 | 2860.9 | 529 | 2.443 | 0.3642 | 0.3002 | 0.4059 | 46.7 | 26.3 | 7.98 | 3.417 | 72.8 | 62.8 | 47.1 | 48.2 | 41.1 | 1.446 | None | 0
2025-04-03 14:00 | 2971.5 | 456.6 | 2.159 | 0.5751 | 0.3596 | 0.3135 | 52.8 | 26.9 | 8.22 | 3.291 | 55.3 | 62 | 38.8 | 46.6 | 39.5 | 1.672 | None | 0
2025-04-03 15:25 | 2775.4 | 483.7 | 2.623 | 0.4547 | 0.5424 | 0.2791 | 41 | 28 | 8.92 | 3.118 | 24.4 | 47.5 | 49.3 | 32.8 | 44.4 | 1.669 | None | 0
2025-04-03 16:54 | 3204.5 | 554.4 | 2.461 | 0.6012 | 0.601 | 0.4003 | 47 | 23 | 8.3 | 2.501 | 15.6 | 50.9 | 28.2 | 31.7 | 36.3 | 1.304 | None | 0
2025-04-03 18:20 | 2954.5 | 471.8 | 2.273 | 0.4457 | 0.5609 | 0.3208 | 34.3 | 26.2 | 7.85 | 3.261 | 59.1 | 59.1 | 43.3 | 47.5 | 26.7 | 1.178 | None | 0
2025-04-04 08:04 | 2926.7 | 492.9 | 2.318 | 0.6302 | 0.5769 | 0.3277 | 42.4 | 22.1 | 7.51 | 3.461 | 12.9 | 65.3 | 47.9 | 35.5 | 42.7 | 1.409 | None | 0
2025-04-04 09:30 | 3238.3 | 463.5 | 2.132 | 0.4052 | 0.759 | 0.2948 | 43.5 | 21 | 7.37 | 3.084 | 45.3 | 73.7 | 32.6 | 31.4 | 30.9 | 1.738 | None | 0
2025-04-04 10:58 | 2813.7 | 459.5 | 2.378 | 0.6473 | 0.5528 | 0.2749 | 52.8 | 28.3 | 7.51 | 2.463 | 58.1 | 47.5 | 36.6 | 40.3 | 36.5 | 1.715 | None | 0
2025-04-04 12:24 | 2831.2 | 546.4 | 2.428 | 0.5174 | 0.4735 | 0.3323 | 44.9 | 22.5 | 7.93 | 3.599 | 35.6 | 48.4 | 29.3 | 44 | 41.8 | 1.221 | None | 0
2025-04-04 14:00 | 2835.6 | 505.1 | 2.37 | 0.54 | 0.4873 | 0.4219 | 49.6 | 25.6 | 8.6 | 3.488 | 92.7 | 59.4 | 46.1 | 32.3 | 46.1 | 1.921 | None | 0
2025-04-04 15:35 | 2989.8 | 504 | 2.517 | 0.3996 | 0.6635 | 0.1 | 40.5 | 29.9 | 7.94 | 4.094 | 9.2 | 64.8 | 33 | 37.4 | 32.4 | 2.09 | None | 0
2025-04-04 17:00 | 3064.7 | 449.1 | 2.476 | 0.5729 | 0.3731 | 0.4495 | 64.4 | 39.5 | 0.93 | 3.446 | 63.8 | 52.6 | 40 | 33 | 35.9 | 1.747 | coolant_failure | 1
2025-04-04 18:24 | 3111 | 510.8 | 2.569 | 0.5764 | 0.6238 | 0.2194 | 40.8 | 27 | 8.06 | 2.725 | 89.7 | 62.9 | 36.4 | 48.7 | 22.9 | 1.726 | None | 0
2025-04-05 08:06 | 3385.8 | 534.7 | 2.783 | 0.4676 | 0.5016 | 0.3154 | 40 | 24.9 | 8.82 | 4.01 | 17.7 | 67 | 32.5 | 31.1 | 37 | 1.178 | None | 0
2025-04-05 09:29 | 2662.6 | 534.5 | 2.678 | 0.2866 | 0.4168 | 0.1626 | 40.4 | 24.8 | 7.62 | 4.025 | 62.8 | 66.5 | 37.5 | 29.5 | 31.5 | 1.783 | None | 0
2025-04-05 10:57 | 3091.3 | 520 | 2.786 | 0.3887 | 0.355 | 0.4193 | 41.9 | 25.2 | 8.23 | 2.947 | 58.1 | 77.9 | 42.5 | 38.3 | 37.8 | 1.733 | None | 0
2025-04-05 12:22 | 2916.4 | 466.1 | 2.246 | 0.3887 | 0.6481 | 0.1894 | 55.2 | 25.1 | 7.82 | 3.709 | 90.4 | 55.1 | 40.8 | 34.7 | 28.5 | 1.686 | None | 0
2025-04-05 14:00 | 2912 | 509.4 | 2.347 | 0.5449 | 0.4143 | 0.3898 | 44.7 | 26.6 | 8.1 | 4.07 | 88.5 | 41.1 | 29.5 | 42.7 | 37.4 | 1.532 | None | 0
2025-04-05 15:38 | 2907 | 520 | 2.696 | 0.4535 | 0.5062 | 0.2807 | 71.3 | 37.6 | 8.32 | 5.864 | 91.5 | 54.4 | 59.4 | 70.5 | 38.6 | 1.627 | thermal_overload | 1
2025-04-05 17:01 | 2863.7 | 446.2 | 2.701 | 0.4554 | 0.4025 | 0.287 | 42.4 | 26.5 | 8.69 | 4.034 | 58.1 | 68.1 | 42.7 | 20.9 | 44.2 | 1.575 | None | 0
2025-04-05 18:38 | 3252.7 | 466.4 | 2.296 | 0.4434 | 0.6966 | 0.1993 | 50.1 | 21.6 | 7.97 | 3.62 | 17.9 | 69.1 | 48.6 | 47.7 | 23.3 | 1.775 | None | 0
2025-04-06 08:00 | 3126.3 | 526.6 | 2.683 | 0.6469 | 0.5098 | 0.3975 | 41.5 | 31.3 | 8.57 | 3.477 | 13.7 | 47 | 31.1 | 45.4 | 42.6 | 1.798 | None | 0
2025-04-06 09:24 | 3003.5 | 526.3 | 2.217 | 0.5045 | 0.3654 | 0.2882 | 52.4 | 24.7 | 8.2 | 3.26 | 77 | 71.9 | 48.4 | 45.4 | 25.9 | 1.574 | None | 0
2025-04-06 10:55 | 3202.7 | 453.5 | 2.644 | 0.5198 | 0.4571 | 0.3574 | 50.1 | 25.5 | 7.35 | 3.242 | 41.9 | 47.3 | 33.6 | 42.8 | 27.9 | 1.672 | None | 0
2025-04-06 12:17 | 2773.1 | 523.9 | 2.492 | 0.4381 | 0.6393 | 0.1347 | 77.7 | 50.8 | 1.39 | 2.987 | 63.7 | 57.2 | 28.5 | 40.3 | 26.8 | 1.667 | coolant_failure | 1
2025-04-06 14:00 | 2800.4 | 502.9 | 2.085 | 0.497 | 0.4023 | 0.2287 | 41.7 | 22.7 | 9.16 | 3.686 | 66.8 | 64.2 | 44.7 | 27.6 | 44.5 | 1.598 | None | 0
2025-04-06 15:25 | 2673.3 | 523.4 | 2.37 | 0.4024 | 0.4639 | 0.3201 | 40.2 | 25 | 7.94 | 3.427 | 77.5 | 56.9 | 44.9 | 41.5 | 31.9 | 1.472 | None | 0
2025-04-06 16:53 | 2895.1 | 481 | 3.155 | 0.5344 | 0.6187 | 0.1738 | 46 | 20.8 | 7.84 | 3.334 | 90.9 | 64.2 | 47 | 41.9 | 37.1 | 1.683 | None | 0
2025-04-06 18:21 | 3024.3 | 519.4 | 2.561 | 0.3853 | 0.5342 | 0.3289 | 47.1 | 22.1 | 7.84 | 3.44 | 4.4 | 56.6 | 33.5 | 47.4 | 30.1 | 1.711 | None | 0
2025-04-07 08:05 | 3015.4 | 525.3 | 3.19 | 3.0096 | 3.265 | 1.7031 | 70.9 | 20.7 | 7.77 | 3.942 | 10.6 | 78.8 | 33.7 | 42.2 | 39.6 | 1.593 | bearing_fault | 1
2025-04-07 09:27 | 3022.4 | 489.5 | 2.067 | 0.4265 | 0.5223 | 0.2378 | 46.8 | 27.4 | 7.31 | 3.78 | 68 | 49.6 | 35.6 | 51.5 | 41.4 | 1.658 | None | 0
2025-04-07 10:51 | 2770.1 | 500.5 | 2.725 | 4.0664 | 4.6793 | 0.341 | 43.2 | 26.7 | 6.85 | 2.704 | 14.9 | 110.6 | 38.8 | 30.6 | 42.3 | 5.504 | chatter | 1
2025-04-07 12:17 | 3120.5 | 480.5 | 1.74 | 0.6907 | 0.5052 | 0.3137 | 51.9 | 23.7 | 7.61 | 4.477 | 12.8 | 58.8 | 46.7 | 56.5 | 37.8 | 1.576 | None | 0
2025-04-07 14:00 | 3035.9 | 549.5 | 2.5 | 0.5001 | 0.5947 | 0.2101 | 49.1 | 23.5 | 7.82 | 3.95 | 18.4 | 57.5 | 31.7 | 30.5 | 37 | 1.596 | None | 0
2025-04-07 15:33 | 3110 | 496.4 | 2.689 | 0.6312 | 0.5241 | 0.3899 | 41.6 | 27.9 | 8.28 | 3.302 | 29.9 | 64 | 43 | 33.2 | 31.9 | 1.38 | None | 0
2025-04-07 17:06 | 2716.1 | 472.3 | 2.751 | 0.5751 | 0.4907 | 0.3404 | 44.6 | 25 | 7.82 | 3.501 | 88.6 | 49.5 | 42.3 | 43.9 | 42.8 | 1.491 | None | 0
2025-04-07 18:33 | 3046.7 | 478.5 | 2.26 | 0.3567 | 0.4858 | 0.1388 | 48.3 | 22.4 | 8.06 | 3.456 | 80.3 | 58.5 | 36.4 | 36.5 | 37 | 1.926 | None | 0
2025-04-08 08:03 | 2821.8 | 503.8 | 2.812 | 0.5111 | 0.6077 | 0.2757 | 46.5 | 28.2 | 7.41 | 3.084 | 33.5 | 50.2 | 46.1 | 54.9 | 44.2 | 1.804 | None | 0
2025-04-08 09:41 | 2940.4 | 522.6 | 2.34 | 0.5501 | 0.428 | 0.3299 | 40 | 24.6 | 7.14 | 3.348 | 62.6 | 53.9 | 49.6 | 38.5 | 27.9 | 1.611 | None | 0
2025-04-08 11:05 | 3080.2 | 459.9 | 2.451 | 0.5598 | 0.2832 | 0.2911 | 45.9 | 27 | 8.17 | 3.097 | 68.9 | 59.5 | 48.9 | 39.6 | 27.2 | 1.598 | None | 0
2025-04-08 12:30 | 3013.7 | 555.4 | 2.37 | 0.5178 | 0.4775 | 0.1 | 41.6 | 25.2 | 8.33 | 3.868 | 98.7 | 63.9 | 38.7 | 41.8 | 37.6 | 1.396 | None | 0
2025-04-08 14:00 | 2872.3 | 509.3 | 2.159 | 0.5165 | 0.5378 | 0.3051 | 45.3 | 31.2 | 8.49 | 2.836 | 8.1 | 55.9 | 43.9 | 38.6 | 38.9 | 1.393 | None | 0
2025-04-08 15:38 | 3000.9 | 514 | 2.971 | 0.5005 | 0.4584 | 0.3606 | 38.5 | 24.4 | 8.6 | 3.24 | 35.9 | 57.6 | 37.8 | 42.3 | 31.2 | 0.991 | None | 0
2025-04-08 17:06 | 2770.3 | 497.1 | 2.514 | 0.5133 | 0.4475 | 0.2935 | 40.5 | 19 | 8.66 | 3.104 | 94.6 | 65.9 | 37.5 | 28.6 | 41.5 | 1.36 | None | 0
2025-04-08 18:34 | 3172.5 | 500.6 | 2.826 | 0.3776 | 0.4636 | 0.3044 | 55.5 | 24.3 | 8.34 | 4.209 | 53.2 | 57.8 | 38.1 | 49.4 | 28.5 | 1.807 | None | 0
2025-04-09 08:08 | 2969.2 | 495.6 | 2.813 | 0.4764 | 0.4975 | 0.3816 | 42.9 | 25.8 | 7.71 | 3.818 | 78.3 | 54.1 | 31.4 | 32.6 | 34.8 | 1.205 | None | 0
2025-04-09 09:30 | 3167.8 | 530.5 | 2.21 | 0.3547 | 0.3702 | 0.1733 | 50.6 | 26.4 | 8.14 | 3.701 | 23 | 63.4 | 30.6 | 28.6 | 40 | 1.488 | None | 0
2025-04-09 10:55 | 2921 | 499.8 | 2.865 | 0.4502 | 0.5661 | 0.3589 | 44.4 | 27.4 | 7.84 | 3.94 | 28.5 | 60.2 | 32.3 | 33.4 | 42.8 | 1.574 | None | 0
2025-04-09 12:23 | 2921.5 | 523 | 2.651 | 0.4409 | 0.2338 | 0.3272 | 39 | 23.3 | 7.89 | 3.517 | 89.4 | 59.2 | 43.5 | 50.2 | 34.5 | 1.658 | None | 0
2025-04-09 14:01 | 2885.4 | 487 | 2.188 | 0.4345 | 0.554 | 0.1701 | 39.6 | 29.7 | 8.2 | 3.44 | 67.3 | 69.3 | 46.8 | 33.8 | 25.9 | 1.452 | None | 0
2025-04-09 15:38 | 3131.4 | 505.9 | 2.635 | 0.3948 | 0.5313 | 0.3558 | 41 | 27.9 | 8.63 | 3.449 | 83.5 | 56.5 | 27.3 | 31.5 | 36.1 | 1.485 | None | 0
2025-04-09 17:11 | 2893.6 | 475.9 | 2.193 | 0.5269 | 0.5497 | 0.4445 | 55.7 | 25.4 | 8.38 | 3.313 | 21.4 | 65.4 | 34 | 28.5 | 37.7 | 1.289 | None | 0
2025-04-09 18:38 | 3096.7 | 536.5 | 2.982 | 0.4682 | 0.3072 | 0.3267 | 43.8 | 22.9 | 8 | 3.778 | 24.1 | 42.2 | 27.6 | 31.3 | 39 | 1.476 | None | 0
2025-04-10 08:01 | 2942.6 | 475 | 2.744 | 0.458 | 0.5293 | 0.3444 | 45.9 | 30.8 | 8.05 | 3.884 | 29.3 | 57.6 | 38.7 | 35.9 | 38.3 | 1.337 | None | 0
2025-04-10 09:28 | 2703.6 | 490.3 | 2.479 | 0.3592 | 0.4457 | 0.2148 | 48.4 | 27.2 | 8.18 | 3.773 | 82.5 | 60.4 | 40.7 | 33.9 | 36.3 | 1.564 | None | 0
2025-04-10 11:01 | 2914.5 | 490.6 | 2.879 | 0.4702 | 0.6602 | 0.2505 | 47.5 | 23.5 | 8.59 | 3.322 | 21.7 | 58.8 | 39.4 | 43.3 | 44.9 | 1.612 | None | 0
2025-04-10 12:35 | 2823.1 | 489.4 | 2.025 | 0.6146 | 0.5362 | 0.2186 | 49.3 | 29.2 | 8.93 | 3.274 | 67 | 54.1 | 52 | 36.1 | 44.3 | 1.647 | None | 0
2025-04-10 14:10 | 3005.1 | 521.7 | 2.275 | 0.6161 | 0.3823 | 0.3317 | 42.4 | 25.7 | 8.06 | 4.395 | 32.4 | 47.8 | 30.2 | 31.7 | 26.7 | 1.86 | None | 0
2025-04-10 15:38 | 2821.4 | 490.5 | 2.424 | 0.5374 | 0.3309 | 0.2586 | 39.1 | 29.5 | 7.9 | 3.355 | 61 | 55.2 | 28.5 | 46.8 | 35.6 | 1.847 | None | 0
2025-04-10 17:16 | 3138.9 | 541.8 | 3.171 | 0.4705 | 0.4385 | 0.2536 | 40.3 | 22.5 | 8.08 | 4.062 | 42.8 | 55.9 | 33.3 | 35.1 | 26.6 | 1.775 | None | 0
2025-04-10 18:45 | 2986.3 | 475.4 | 2.179 | 0.5559 | 0.5812 | 0.3563 | 37.3 | 24.4 | 8.52 | 3.343 | 25.9 | 61.6 | 36.8 | 42.4 | 21.7 | 1.465 | None | 0
2025-04-11 08:05 | 2973.4 | 505.1 | 1.988 | 0.4333 | 0.6152 | 0.4336 | 42.4 | 29.1 | 8.26 | 3.353 | 66.3 | 68 | 51 | 42.7 | 30.8 | 1.431 | None | 0
2025-04-11 09:30 | 3098.4 | 476.7 | 2.067 | 0.4701 | 0.5181 | 0.293 | 26.4 | 23 | 7.74 | 3.673 | 69.4 | 51.3 | 44.5 | 35.6 | 34.5 | 1.455 | None | 0
2025-04-11 11:06 | 3144.6 | 512.6 | 2.772 | 0.4257 | 0.508 | 0.174 | 48.6 | 24.2 | 8.01 | 4.112 | 75.7 | 62.5 | 38.9 | 36.9 | 29.3 | 2.126 | None | 0
2025-04-11 12:31 | 2997 | 499.5 | 2.322 | 0.5908 | 0.4668 | 0.3032 | 47.9 | 16.8 | 8.01 | 3.655 | 82.2 | 55.3 | 48.7 | 37.9 | 24 | 1.633 | None | 0
2025-04-11 14:09 | 2884.3 | 495.3 | 2.452 | 0.578 | 0.4979 | 0.3153 | 40.1 | 26.2 | 7.68 | 3.262 | 27 | 65.5 | 38.8 | 44.2 | 29.4 | 1.784 | None | 0
2025-04-11 15:35 | 2733.9 | 535.7 | 2.729 | 0.4965 | 0.6216 | 0.3665 | 38.1 | 28.5 | 7.67 | 4.462 | 38.8 | 68 | 36.3 | 31.7 | 43.9 | 1.695 | None | 0
2025-04-11 17:12 | 2897.1 | 480.4 | 2.453 | 0.6731 | 0.4653 | 0.2741 | 52.6 | 22.2 | 7.4 | 3.593 | 65.2 | 65.3 | 41.2 | 35.4 | 38.7 | 1.532 | None | 0
2025-04-11 18:45 | 2907.4 | 517.6 | 2.561 | 0.5413 | 0.5659 | 0.3705 | 49.8 | 26.3 | 7.93 | 3.407 | 67.6 | 64.2 | 30.3 | 48.2 | 35 | 1.816 | None | 0
2025-04-12 08:00 | 3016.1 | 476.9 | 2.661 | 0.5356 | 0.4472 | 0.3582 | 43.7 | 23.4 | 8.57 | 3.749 | 99.2 | 42.2 | 32.7 | 39.9 | 34.9 | 1.392 | None | 0
2025-04-12 09:24 | 2948.2 | 503.4 | 2.371 | 0.5249 | 0.6013 | 0.2762 | 41.6 | 20.5 | 8.51 | 3.084 | 20.7 | 56 | 52.7 | 46.7 | 35.2 | 1.437 | None | 0
2025-04-12 10:56 | 3103.2 | 464.1 | 2.45 | 0.3738 | 0.5579 | 0.3656 | 45.2 | 24 | 7.99 | 3.824 | 58 | 67.2 | 43.9 | 29.7 | 35 | 1.43 | None | 0
2025-04-12 12:33 | 2908.1 | 480.1 | 2.573 | 0.4106 | 0.5972 | 0.3744 | 37.8 | 23.3 | 8.89 | 3.083 | 11.8 | 74.4 | 45.5 | 49.7 | 38.9 | 1.794 | None | 0
2025-04-12 14:00 | 2991.4 | 497.5 | 2.76 | 0.4945 | 0.6882 | 0.2127 | 46.5 | 25.4 | 7.97 | 3.764 | 12.6 | 67 | 36.8 | 43 | 50.3 | 1.839 | None | 0
2025-04-12 15:34 | 3177.6 | 554.4 | 2.262 | 0.4954 | 0.2418 | 0.3768 | 39 | 24.1 | 7.83 | 4.138 | 42.9 | 64.7 | 38.6 | 43.9 | 21.8 | 1.561 | None | 0
2025-04-12 17:05 | 3051.3 | 503 | 1.594 | 0.559 | 0.5754 | 0.2904 | 33 | 29 | 7.01 | 3.147 | 55.7 | 60.7 | 51.4 | 31.8 | 26.5 | 1.388 | None | 0
2025-04-12 18:41 | 2991 | 549.6 | 2.704 | 0.4332 | 0.5469 | 0.2802 | 40.9 | 23.3 | 8.1 | 3.549 | 20.7 | 56.4 | 32.8 | 45.7 | 37.6 | 1.229 | None | 0
2025-04-13 08:07 | 2909.7 | 506.6 | 2.778 | 0.5071 | 0.5447 | 0.2914 | 39.9 | 24.6 | 7.55 | 3.642 | 5.6 | 72.1 | 41.9 | 28.3 | 34 | 1.411 | None | 0
2025-04-13 09:36 | 2905 | 488.4 | 2.56 | 0.5089 | 0.5241 | 0.3993 | 54 | 25.7 | 8.73 | 3.882 | 34.1 | 64.2 | 48.5 | 40 | 35.9 | 1.406 | None | 0
2025-04-13 11:11 | 2872.4 | 546.2 | 2.58 | 0.5128 | 0.524 | 0.3991 | 53.4 | 24.8 | 7.38 | 3.707 | 21.9 | 58.4 | 32.1 | 37.6 | 22.6 | 1.559 | None | 0
2025-04-13 12:42 | 2918.8 | 513.1 | 2.331 | 0.5016 | 0.5336 | 0.3381 | 39.4 | 23.4 | 8.64 | 3.535 | 8.9 | 62.4 | 33.6 | 43.9 | 27.3 | 1.787 | None | 0
2025-04-13 14:17 | 3113.3 | 480.7 | 2.65 | 0.3596 | 0.5906 | 0.3216 | 44.5 | 25.2 | 8.1 | 4.042 | 82.5 | 62.1 | 34.2 | 40 | 35.7 | 1.56 | None | 0
2025-04-13 15:45 | 2966.7 | 514.1 | 2.756 | 0.2739 | 0.5826 | 0.2917 | 41.7 | 26.6 | 7.43 | 3.59 | 58.5 | 63.3 | 39.7 | 46.1 | 31.5 | 1.348 | None | 0
2025-04-13 17:09 | 2797.5 | 491.2 | 2.517 | 0.4058 | 0.4975 | 0.5159 | 54.2 | 27.7 | 7.17 | 3.238 | 72.2 | 66 | 38.8 | 44.4 | 31.8 | 1.348 | None | 0
2025-04-13 18:46 | 3265.2 | 440.3 | 3.247 | 0.4469 | 0.4813 | 0.2452 | 35.9 | 18.6 | 8.19 | 3.061 | 76.2 | 50.4 | 34.7 | 48.8 | 28.5 | 1.675 | None | 0
2025-04-14 08:00 | 3048 | 528.1 | 2.031 | 0.3822 | 0.502 | 0.2642 | 47.3 | 26.5 | 7.54 | 3.974 | 15 | 50.5 | 41.7 | 39.3 | 33.7 | 1.664 | None | 0
2025-04-14 09:37 | 2789 | 532.8 | 2.549 | 0.4944 | 0.4587 | 0.3242 | 51.4 | 23 | 7.01 | 4.085 | 26.9 | 69.6 | 37 | 32.9 | 27.5 | 1.773 | None | 0
2025-04-14 11:02 | 2933.7 | 555.1 | 2.148 | 0.609 | 0.678 | 0.2275 | 74.9 | 43.1 | 8.99 | 5.595 | 5.6 | 54.1 | 66.8 | 59 | 27.6 | 1.527 | thermal_overload | 1
2025-04-14 12:36 | 3016.6 | 512.7 | 2.764 | 0.5726 | 0.3729 | 0.3839 | 45.1 | 27.8 | 8.43 | 2.911 | 88.9 | 58.2 | 49 | 31 | 38.3 | 1.524 | None | 0
2025-04-14 14:12 | 3255.7 | 492.5 | 2.026 | 0.5466 | 0.575 | 0.1823 | 50.3 | 27.8 | 7.43 | 3.281 | 79.1 | 63.3 | 41.2 | 42.8 | 35.6 | 1.804 | None | 0
2025-04-14 15:50 | 2833.8 | 525 | 2.1 | 0.5985 | 0.5744 | 0.2429 | 39.5 | 23.2 | 7.09 | 4.038 | 27.7 | 60.2 | 44.3 | 48 | 39.1 | 1.981 | None | 0
2025-04-14 17:14 | 3146.4 | 525.5 | 2.31 | 0.4075 | 0.447 | 0.2679 | 48.2 | 20.8 | 8.59 | 3.72 | 31 | 61.2 | 41.4 | 30 | 32.3 | 1.796 | None | 0
2025-04-14 18:39 | 3209.9 | 549.1 | 2.58 | 0.4543 | 0.5296 | 0.2196 | 37.3 | 28.8 | 7.32 | 2.9 | 58.5 | 55.3 | 34.7 | 48.1 | 39.2 | 1.614 | None | 0
2025-04-15 08:06 | 2905.7 | 498.7 | 2.321 | 0.5615 | 0.6263 | 0.3833 | 37 | 28.5 | 8.05 | 3.701 | 59.6 | 73.4 | 39.8 | 33.5 | 48.8 | 1.282 | None | 0
2025-04-15 09:31 | 2958.4 | 495 | 2.324 | 0.4525 | 0.467 | 0.1948 | 49.3 | 19 | 8.22 | 3.48 | 87 | 65.6 | 34.2 | 26.7 | 30.1 | 1.683 | None | 0
2025-04-15 10:58 | 2844.6 | 478.5 | 2.446 | 0.458 | 0.6312 | 0.2229 | 40.2 | 29.1 | 7.74 | 3.854 | 3 | 60.3 | 40.2 | 32.3 | 29.7 | 1.642 | None | 0
2025-04-15 12:22 | 2969.5 | 516.1 | 2.427 | 0.6862 | 0.6118 | 0.2458 | 45.9 | 26.1 | 7.51 | 3.325 | 92.4 | 79.6 | 48.2 | 51.5 | 38.5 | 1.378 | None | 0
2025-04-15 14:00 | 2994.5 | 453.6 | 2.946 | 0.5095 | 0.429 | 0.3674 | 39.1 | 25.4 | 7.05 | 4.032 | 86.9 | 55 | 30.2 | 33.1 | 35.5 | 1.515 | None | 0
2025-04-15 15:28 | 3098.9 | 523.3 | 2.706 | 0.6764 | 0.3892 | 0.4162 | 46.4 | 22.5 | 8.23 | 3.401 | 50.7 | 64.1 | 35 | 22 | 36.1 | 1.786 | None | 0
2025-04-15 17:00 | 3163.5 | 517.6 | 2.403 | 0.3177 | 0.5165 | 0.3418 | 36.7 | 28 | 9.19 | 2.316 | 11.6 | 61.5 | 46.3 | 29.7 | 49.2 | 1.394 | None | 0
2025-04-15 18:28 | 2887.8 | 517.6 | 3.129 | 0.4369 | 0.376 | 0.1949 | 51.5 | 23.6 | 7.43 | 3.252 | 62 | 63 | 37.6 | 44.7 | 38.2 | 1.654 | None | 0
2025-04-16 08:03 | 2704.9 | 504.1 | 2.647 | 0.5409 | 0.2095 | 0.2504 | 49.1 | 23.6 | 7.5 | 3.601 | 62 | 62.4 | 32.2 | 44.1 | 33.8 | 1.283 | None | 0
2025-04-16 09:38 | 2996.8 | 546 | 2.209 | 0.5094 | 0.4511 | 0.4258 | 42 | 18.6 | 8.39 | 3.554 | 8.9 | 82.1 | 28.6 | 34.7 | 31.3 | 1.5 | None | 0
2025-04-16 11:15 | 3044 | 526.2 | 2.577 | 0.2944 | 0.7174 | 0.3023 | 35.7 | 22.8 | 6.78 | 3.306 | 93.3 | 63.1 | 36.7 | 42.2 | 29.9 | 1.672 | None | 0
2025-04-16 12:45 | 3037.4 | 481.8 | 2.661 | 0.477 | 0.4553 | 0.1843 | 44 | 22 | 7.61 | 2.877 | 62.8 | 63.7 | 40.7 | 41.8 | 30.6 | 1.85 | None | 0
2025-04-16 14:15 | 2951 | 482.3 | 2.294 | 0.7473 | 0.538 | 0.4755 | 43.2 | 18.8 | 8.1 | 3.961 | 54.3 | 53.1 | 46.1 | 35 | 35.1 | 1.225 | None | 0
2025-04-16 15:49 | 3018.7 | 473.6 | 2.184 | 0.5247 | 0.57 | 0.2544 | 42.3 | 29.7 | 7.59 | 4.152 | 57.8 | 56.6 | 48.4 | 46.5 | 29.7 | 1.388 | None | 0
2025-04-16 17:22 | 3227.3 | 516.5 | 2.526 | 0.5604 | 0.4959 | 0.2943 | 50.3 | 24.6 | 8.26 | 3.121 | 52.8 | 64 | 37.4 | 34.8 | 41.7 | 1.371 | None | 0
2025-04-16 18:59 | 3057.3 | 470 | 2.392 | 0.4356 | 0.4666 | 0.2452 | 51.1 | 20.7 | 8.21 | 3.849 | 9.2 | 57.7 | 43.5 | 38 | 29.3 | 1.408 | None | 0
2025-04-17 08:08 | 2944 | 532.5 | 2.944 | 0.5243 | 0.6229 | 0.2236 | 47.1 | 22.1 | 8.06 | 3.749 | 76.7 | 65.3 | 42.4 | 29.7 | 33.6 | 1.416 | None | 0
2025-04-17 09:38 | 2925 | 539.7 | 2.722 | 0.4988 | 0.504 | 0.4037 | 52.5 | 23.3 | 7.62 | 3 | 0.4 | 58.6 | 39.9 | 39.9 | 43.3 | 1.566 | None | 0
2025-04-17 11:04 | 2974.5 | 473.6 | 2.308 | 0.6119 | 0.4909 | 0.3157 | 31 | 23.2 | 7.79 | 3.649 | 82.4 | 54.8 | 51.9 | 44.5 | 31 | 1.488 | None | 0
2025-04-17 12:40 | 3245.5 | 494.4 | 2.628 | 0.6087 | 0.5797 | 0.3252 | 43.5 | 27.4 | 8.04 | 4.638 | 14.5 | 46.6 | 14.7 | 35.6 | 37.2 | 1.578 | None | 0
2025-04-17 14:05 | 2972.5 | 500.5 | 2.88 | 0.5408 | 0.397 | 0.1976 | 43.2 | 24.2 | 8.11 | 2.97 | 30.9 | 70.4 | 24.6 | 35.9 | 35.1 | 1.448 | None | 0
2025-04-17 15:30 | 2997 | 526.5 | 2.082 | 0.5071 | 0.3737 | 0.2761 | 49.2 | 25.3 | 8.71 | 4.041 | 36.8 | 57.5 | 37.4 | 22.2 | 26.5 | 1.957 | None | 0
2025-04-17 17:00 | 2927.7 | 548.3 | 2.193 | 0.3321 | 0.3375 | 0.2502 | 43.4 | 24.2 | 8.36 | 3.484 | 44 | 58.2 | 43.3 | 44.8 | 36.6 | 1.822 | None | 0
2025-04-17 18:37 | 3164.8 | 449.4 | 2.497 | 0.3286 | 0.5568 | 0.2339 | 47.8 | 28.5 | 7.81 | 3.388 | 46.7 | 66.9 | 54.8 | 34.1 | 34.6 | 1.6 | None | 0
2025-04-18 08:10 | 3294 | 490.5 | 2.511 | 0.5082 | 0.4836 | 0.3374 | 42.6 | 29.1 | 8.28 | 4.009 | 63.4 | 55.2 | 39.8 | 32.6 | 41.6 | 1.446 | None | 0
2025-04-18 09:36 | 3067.6 | 492 | 2.484 | 0.5875 | 0.5826 | 0.273 | 41.6 | 24.6 | 8.32 | 3.251 | 45.3 | 73.2 | 43.3 | 33.7 | 40 | 1.478 | None | 0
2025-04-18 10:58 | 3012.4 | 458 | 2.407 | 0.6332 | 0.5051 | 0.3554 | 49 | 22.2 | 7.67 | 3.536 | 75.4 | 63.5 | 39.8 | 26.7 | 42.6 | 1.548 | None | 0
2025-04-18 12:23 | 3005.5 | 485.4 | 2.402 | 0.411 | 0.3629 | 0.3577 | 45 | 24.7 | 8.29 | 3.448 | 11.2 | 69.6 | 47 | 36.2 | 34.9 | 1.686 | None | 0
2025-04-18 14:00 | 2642.4 | 512.8 | 2.615 | 0.3491 | 0.4644 | 0.2652 | 46.5 | 15.7 | 7.88 | 3.11 | 31.3 | 67.4 | 34.3 | 29.7 | 32.2 | 1.476 | None | 0
2025-04-18 15:24 | 3111.8 | 491.6 | 2.84 | 0.5933 | 0.5897 | 0.3363 | 38.8 | 25.9 | 8.15 | 3.996 | 24.6 | 66.3 | 39.4 | 35.2 | 28 | 1.601 | None | 0
2025-04-18 17:01 | 3020.1 | 453.7 | 2.356 | 0.4185 | 0.4738 | 0.263 | 48.4 | 20.9 | 8.5 | 3.69 | 31.3 | 56.2 | 30.2 | 40.8 | 35.1 | 1.708 | None | 0
2025-04-18 18:23 | 3064.3 | 586.2 | 3.232 | 0.3423 | 0.6187 | 0.237 | 39.6 | 24.3 | 8.51 | 4.408 | 20 | 51.5 | 35.2 | 34.5 | 48.3 | 1.845 | None | 0
2025-04-19 08:09 | 2893.3 | 508 | 3.088 | 0.4506 | 0.4546 | 0.2152 | 53.6 | 26.4 | 7.57 | 3.561 | 87.1 | 67.8 | 31.4 | 34.2 | 28.1 | 1.61 | None | 0
2025-04-19 09:41 | 2942.3 | 503.4 | 2.899 | 0.4489 | 0.5719 | 0.3069 | 43.7 | 23.3 | 7.44 | 3.457 | 49.1 | 47.6 | 35.2 | 51.6 | 38.5 | 1.828 | None | 0
2025-04-19 11:07 | 2938.3 | 467.1 | 2.687 | 0.632 | 0.3217 | 0.2406 | 42.9 | 23.7 | 8.89 | 3.367 | 62.4 | 49.7 | 38.1 | 29.1 | 45.1 | 1.548 | None | 0
2025-04-19 12:38 | 3153.2 | 507.8 | 3.102 | 0.5866 | 0.4774 | 0.4103 | 49.5 | 25.8 | 8.89 | 3.386 | 75.3 | 58 | 42.1 | 35.7 | 39 | 1.305 | None | 0
2025-04-19 14:03 | 2943.2 | 495.1 | 2.413 | 0.4263 | 0.4613 | 0.4301 | 44.7 | 23.3 | 8.37 | 4.108 | 30.5 | 57.8 | 55.8 | 41.7 | 43.3 | 1.491 | None | 0
2025-04-19 15:27 | 3312.4 | 443.3 | 2.25 | 0.6398 | 0.3602 | 0.338 | 48.6 | 27.8 | 7.85 | 3.274 | 87.3 | 50.2 | 48.2 | 44.2 | 42.8 | 1.539 | None | 0
2025-04-19 17:05 | 3064.6 | 467.9 | 2.342 | 0.5125 | 0.6112 | 0.3195 | 43.5 | 27.3 | 7.85 | 3.683 | 44.9 | 58.5 | 43.8 | 29.2 | 33.6 | 1.78 | None | 0
2025-04-19 18:42 | 2808.6 | 523.8 | 2.199 | 0.6061 | 0.436 | 0.3015 | 48.6 | 26.7 | 7.51 | 3.361 | 63.8 | 59.1 | 24.6 | 40.9 | 35.8 | 1.519 | None | 0
2025-04-20 08:04 | 2980.7 | 558.3 | 2.537 | 0.6327 | 0.4257 | 0.4899 | 44.6 | 23.1 | 8.11 | 2.981 | 2.7 | 57 | 32.2 | 35.2 | 42.6 | 1.508 | None | 0
2025-04-20 09:41 | 2902.2 | 511 | 2.59 | 0.4737 | 0.6301 | 0.457 | 49.3 | 26.7 | 7.94 | 3.63 | 42.2 | 61.4 | 40.6 | 48.1 | 35.1 | 1.512 | None | 0
2025-04-20 11:18 | 2670.8 | 533.1 | 2.56 | 0.5571 | 0.5161 | 0.2836 | 50.8 | 22.8 | 7.95 | 2.881 | 29.3 | 41.3 | 49.7 | 40.6 | 32 | 1.918 | None | 0
2025-04-20 12:56 | 3239.9 | 495.3 | 2.496 | 1.06 | 1.7338 | 0.2841 | 37.1 | 24.7 | 7.42 | 5.917 | 92.6 | 88.2 | 38.2 | 39.7 | 38.8 | 2.878 | tool_wear | 1
2025-04-20 14:26 | 3105.5 | 497.4 | 2.54 | 0.593 | 0.3297 | 0.3262 | 46.8 | 17.1 | 8.48 | 3.318 | 35.1 | 74.2 | 43.8 | 49.7 | 38.6 | 1.627 | None | 0
2025-04-20 15:58 | 3080 | 532.7 | 3.021 | 0.509 | 0.4201 | 0.2056 | 54.1 | 28.5 | 8.22 | 3.344 | 83.8 | 58.5 | 29.6 | 38 | 33.8 | 1.437 | None | 0
2025-04-20 17:20 | 3024.8 | 549.9 | 2.686 | 0.596 | 0.7086 | 0.156 | 48.1 | 30.2 | 8.23 | 3.45 | 89.2 | 60.6 | 32.9 | 32.4 | 37.6 | 1.565 | None | 0
2025-04-20 18:43 | 2792.7 | 539 | 2.777 | 0.6525 | 0.5854 | 0.193 | 57.2 | 25.7 | 7.11 | 3.509 | 57 | 57.6 | 37.9 | 28.7 | 26.8 | 1.175 | None | 0
2025-04-21 08:06 | 2927.5 | 468 | 2.557 | 0.5547 | 0.3927 | 0.2759 | 40.4 | 20.3 | 7.24 | 3.418 | 98.3 | 64.1 | 23.8 | 33.2 | 26.9 | 1.745 | None | 0
2025-04-21 09:42 | 3126.3 | 498 | 2.015 | 0.4907 | 0.5225 | 0.2244 | 46.3 | 24.3 | 7.45 | 3.71 | 92.3 | 66.7 | 44.8 | 46.2 | 34.2 | 1.429 | None | 0
2025-04-21 11:14 | 2842.3 | 508.3 | 1.956 | 0.4923 | 0.4004 | 0.4164 | 47.4 | 25.2 | 8.39 | 3.503 | 67 | 50.9 | 47.6 | 32 | 31.1 | 1.184 | None | 0
2025-04-21 12:48 | 2620.2 | 492.2 | 3.125 | 0.2043 | 0.6394 | 0.1825 | 42.4 | 25 | 7.76 | 4.622 | 20.1 | 56.2 | 45.8 | 38.5 | 33.5 | 1.499 | None | 0
2025-04-21 14:24 | 2965.9 | 511.6 | 2.34 | 0.4287 | 0.273 | 0.1932 | 38.8 | 32.6 | 7.48 | 3.06 | 12.1 | 52.9 | 26.9 | 34.3 | 45 | 1.953 | None | 0
2025-04-21 16:00 | 2978.7 | 524.6 | 2.315 | 0.5933 | 0.5275 | 0.1532 | 55.8 | 24.3 | 8.33 | 3.05 | 66 | 71.1 | 39 | 39.9 | 29.8 | 1.712 | None | 0
2025-04-21 17:23 | 3020.3 | 530.1 | 2.574 | 0.597 | 0.526 | 0.2484 | 50.6 | 23.3 | 7.84 | 3.346 | 40.7 | 60 | 33.2 | 35.8 | 27.7 | 1.638 | None | 0
2025-04-21 18:46 | 3109.3 | 550.6 | 2.665 | 0.4265 | 0.3887 | 0.2681 | 47.8 | 25.5 | 8.19 | 3.154 | 4.9 | 57.6 | 34.8 | 32.6 | 31.3 | 1.555 | None | 0
2025-04-22 08:10 | 3095.6 | 490.1 | 2.703 | 0.5165 | 0.4727 | 0.2936 | 45.2 | 24.6 | 7.49 | 3.98 | 90.2 | 65.2 | 18.5 | 32.3 | 46.4 | 1.273 | None | 0
2025-04-22 09:41 | 3038.8 | 459.1 | 3.032 | 0.4811 | 0.5376 | 0.2972 | 45.7 | 22.8 | 7.99 | 4.2 | 5.1 | 57 | 45.6 | 43.8 | 36 | 1.654 | None | 0
2025-04-22 11:08 | 3179.3 | 510.7 | 2.95 | 0.569 | 0.3222 | 0.2503 | 48.1 | 19.7 | 8.67 | 3.34 | 79.1 | 54.9 | 49.6 | 37 | 34.4 | 1.461 | None | 0
2025-04-22 12:45 | 2772.2 | 556.5 | 2.257 | 0.7209 | 0.372 | 0.2158 | 52.2 | 27.2 | 8.62 | 3.706 | 54.3 | 47.4 | 20.2 | 43.5 | 37 | 1.636 | None | 0
2025-04-22 14:20 | 3075.7 | 485.7 | 2.791 | 0.5708 | 0.4845 | 0.3335 | 41.5 | 22.4 | 7.6 | 3.664 | 42.5 | 70.2 | 30.8 | 32.7 | 30.2 | 2.034 | None | 0
2025-04-22 15:46 | 3094 | 520.6 | 2.385 | 0.433 | 0.4167 | 0.228 | 45.5 | 22 | 7.86 | 3.318 | 67.9 | 63.2 | 42.8 | 42.2 | 25.9 | 1.515 | None | 0
2025-04-22 17:17 | 2814.1 | 520.9 | 2.459 | 0.4922 | 0.4537 | 0.3625 | 43.2 | 22.6 | 8.41 | 3.747 | 48.4 | 56.3 | 38.9 | 32 | 34.2 | 1.204 | None | 0
2025-04-22 18:51 | 2774.6 | 505.7 | 2.172 | 0.6402 | 0.498 | 0.1814 | 39.7 | 20.6 | 8.04 | 3.832 | 59.2 | 78.3 | 39.7 | 25.7 | 37.7 | 1.56 | None | 0
2025-04-23 08:09 | 2888.1 | 500.2 | 1.992 | 0.3591 | 0.409 | 0.2401 | 41.9 | 27 | 8.18 | 2.833 | 57.9 | 64.7 | 35.6 | 36.4 | 40.1 | 1.448 | None | 0
2025-04-23 09:46 | 2900.8 | 472.3 | 2.491 | 0.4385 | 0.4973 | 0.4634 | 46.1 | 26.6 | 8.69 | 3.028 | 60.1 | 54.2 | 44.7 | 44.4 | 38.5 | 1.422 | None | 0
2025-04-23 11:23 | 3113 | 431.6 | 2.213 | 0.571 | 0.5298 | 0.4743 | 43.5 | 25.6 | 8.11 | 3.383 | 99.1 | 75.3 | 29.8 | 42.8 | 28.7 | 1.766 | None | 0
2025-04-23 13:00 | 2907.8 | 466.6 | 2.778 | 2.738 | 2.4031 | 2.0858 | 61.8 | 27.1 | 7.7 | 3.372 | 29.3 | 78.9 | 45.8 | 32.8 | 28.8 | 1.664 | bearing_fault | 1
2025-04-23 14:27 | 2871.5 | 488.3 | 2.416 | 0.5609 | 0.3754 | 0.3966 | 48.6 | 26.3 | 8.63 | 3.531 | 30.7 | 57.2 | 39.9 | 40.6 | 32.7 | 1.754 | None | 0
2025-04-23 16:05 | 2908.3 | 532.9 | 2.593 | 0.4393 | 0.4372 | 0.4291 | 50.8 | 26.8 | 7.59 | 3.132 | 36.2 | 59.7 | 39.1 | 39.4 | 30.7 | 1.241 | None | 0
2025-04-23 17:28 | 3167.8 | 496.9 | 2.91 | 0.5537 | 0.5589 | 0.385 | 58.3 | 30.5 | 7.99 | 3.084 | 90.2 | 63.5 | 53.7 | 35.1 | 34.5 | 1.594 | None | 0
2025-04-23 19:02 | 3002 | 484.4 | 2.054 | 1.6214 | 1.511 | 0.2947 | 48.9 | 27.9 | 7.71 | 5.561 | 96.3 | 78.9 | 40.6 | 37.4 | 24.1 | 4.234 | tool_wear | 1
2025-04-24 08:09 | 2973.1 | 473.3 | 2.283 | 0.5351 | 0.5106 | 0.1456 | 41.9 | 25.5 | 7.4 | 3.033 | 92.8 | 74.5 | 40.1 | 45.2 | 31 | 1.449 | None | 0
2025-04-24 09:43 | 2983.5 | 519.7 | 2.554 | 0.4903 | 0.5028 | 0.3068 | 50.5 | 22.2 | 7.95 | 3.978 | 75.8 | 58 | 36 | 35.5 | 41.5 | 1.303 | None | 0
2025-04-24 11:16 | 3193.8 | 540.8 | 2.594 | 0.5053 | 0.2413 | 0.3329 | 43.4 | 20.2 | 8.03 | 3.916 | 25.1 | 56.9 | 36.8 | 32.5 | 34.9 | 1.191 | None | 0
2025-04-24 12:47 | 2887.6 | 531.9 | 2.831 | 0.4093 | 0.4506 | 0.3191 | 41.5 | 19.7 | 7.87 | 3.744 | 57.1 | 51.2 | 52.3 | 39.8 | 35.7 | 1.257 | None | 0
2025-04-24 14:19 | 3197.3 | 518.2 | 2.76 | 0.748 | 0.5331 | 0.3382 | 48.1 | 27.8 | 8.5 | 3.908 | 8.1 | 61 | 50.8 | 29.8 | 42.4 | 1.647 | None | 0
2025-04-24 15:42 | 3031.6 | 455.7 | 2.529 | 0.5157 | 0.4788 | 0.235 | 52.1 | 23.3 | 7.62 | 3.329 | 55.9 | 44.1 | 38.5 | 36.7 | 34.5 | 1.419 | None | 0
2025-04-24 17:04 | 2975.9 | 489.4 | 2.591 | 0.5549 | 0.4526 | 0.2613 | 42 | 25.2 | 8.18 | 3.325 | 19.1 | 51.8 | 57.1 | 41 | 38.9 | 1.679 | None | 0
2025-04-24 18:27 | 3375.1 | 558.4 | 2.599 | 0.4782 | 0.5156 | 0.1085 | 46.6 | 22.1 | 7.39 | 3.661 | 41.1 | 62.8 | 35.8 | 39 | 38.3 | 1.608 | None | 0
2025-04-25 08:05 | 2841.7 | 533.7 | 2.059 | 1.2637 | 1.7298 | 0.3712 | 47.3 | 31.6 | 9.2 | 6.13 | 98.3 | 75.8 | 44.1 | 36.1 | 43.4 | 3.869 | tool_wear | 1
2025-04-25 09:27 | 2946.9 | 453.9 | 2.453 | 0.3702 | 0.5538 | 0.2282 | 40.3 | 19.6 | 7.67 | 3.645 | 19.2 | 62.2 | 43.1 | 39.3 | 26.6 | 1.647 | None | 0
2025-04-25 10:59 | 2815.1 | 498.3 | 2.575 | 0.3254 | 0.4244 | 0.2801 | 37.8 | 25.4 | 7.19 | 3.617 | 75.2 | 59.3 | 34.6 | 43.1 | 41.4 | 1.6 | None | 0
2025-04-25 12:33 | 3142.9 | 510.9 | 2.638 | 0.497 | 0.3541 | 0.3203 | 38 | 23.9 | 7.88 | 3.64 | 47.9 | 54.3 | 43.2 | 46.1 | 26.7 | 1.951 | None | 0
2025-04-25 14:00 | 3253.4 | 477.1 | 2.223 | 0.7054 | 0.5519 | 0.2552 | 51.4 | 25.1 | 8.11 | 3.889 | 87.4 | 35.2 | 33.9 | 24.5 | 31.3 | 1.861 | None | 0
2025-04-25 15:35 | 3250.5 | 430.7 | 2.119 | 0.6208 | 0.3822 | 0.2142 | 42.7 | 24 | 8.44 | 3.936 | 31 | 60.4 | 50.2 | 29.8 | 32.9 | 1.393 | None | 0
2025-04-25 17:08 | 3183.6 | 503 | 2.43 | 0.4192 | 0.4472 | 0.3205 | 41.8 | 22.3 | 8.54 | 3.406 | 76.6 | 45 | 42.1 | 33 | 38.4 | 1.752 | None | 0
2025-04-25 18:41 | 2970.4 | 476.4 | 3.09 | 0.5516 | 0.5201 | 0.1573 | 46.6 | 21.6 | 8.31 | 3.751 | 2.4 | 50.2 | 38.7 | 47.2 | 39 | 1.569 | None | 0
2025-04-26 08:00 | 2945.2 | 476.5 | 2.254 | 0.4364 | 0.6147 | 0.3613 | 51.5 | 31.1 | 8.42 | 2.653 | 55.2 | 62.8 | 38.3 | 38.4 | 44.3 | 1.798 | None | 0
2025-04-26 09:29 | 2749.3 | 489.4 | 2.852 | 0.5426 | 0.6286 | 0.3528 | 39.2 | 24.1 | 8.55 | 2.837 | 84.6 | 63.5 | 43.3 | 34.7 | 40.5 | 1.545 | None | 0
2025-04-26 10:58 | 3305.4 | 496 | 2.975 | 0.5504 | 0.5061 | 0.256 | 35.6 | 26 | 8.12 | 3.36 | 83.1 | 64.5 | 23 | 34.3 | 33.5 | 1.56 | None | 0
2025-04-26 12:27 | 3070.3 | 499.7 | 2.514 | 0.5926 | 0.4491 | 0.2605 | 52.4 | 20.2 | 7.62 | 3.245 | 56.6 | 55.1 | 45.9 | 35.5 | 42 | 1.389 | None | 0
2025-04-26 14:00 | 2926.2 | 473.5 | 2.296 | 0.3434 | 0.3799 | 0.221 | 47.6 | 18.6 | 8.04 | 4.201 | 62.1 | 57.6 | 37.6 | 36.3 | 29.8 | 1.61 | None | 0
2025-04-26 15:24 | 3199.2 | 493.4 | 2.654 | 0.3734 | 0.6959 | 0.2694 | 39.6 | 23 | 7.64 | 3.382 | 76.7 | 60.9 | 32.3 | 36.8 | 35 | 1.661 | None | 0
2025-04-26 16:48 | 2854.1 | 447.3 | 2.558 | 0.4924 | 0.471 | 0.2839 | 42.8 | 27.6 | 8.52 | 3.649 | 54.3 | 60.7 | 34.7 | 36.1 | 35.2 | 1.446 | None | 0
2025-04-26 18:19 | 3061 | 509.3 | 2.242 | 0.3968 | 0.5678 | 0.2745 | 40 | 25.1 | 8.6 | 3.584 | 80.1 | 60 | 42.6 | 40.3 | 35.9 | 1.366 | None | 0
2025-04-27 08:02 | 2974.1 | 414.3 | 2.302 | 0.389 | 0.5197 | 0.4159 | 48.2 | 23.4 | 8.63 | 2.938 | 60.2 | 51.9 | 34.5 | 40.5 | 41.3 | 1.616 | None | 0
2025-04-27 09:24 | 3095.8 | 491.3 | 2.636 | 0.5272 | 0.4504 | 0.1601 | 50.1 | 26.3 | 7.42 | 3.616 | 15.1 | 55.3 | 37 | 28 | 49.4 | 1.694 | None | 0
2025-04-27 10:56 | 2990.5 | 527.6 | 2.78 | 0.4084 | 0.4462 | 0.2274 | 48.3 | 23.3 | 8.53 | 3.513 | 76.7 | 62.9 | 53.8 | 44.4 | 43.2 | 1.822 | None | 0
2025-04-27 12:19 | 2782.4 | 468.2 | 2.403 | 0.7258 | 0.3617 | 0.3585 | 45.8 | 29.1 | 7.71 | 4.126 | 35.8 | 65.2 | 33.2 | 42.1 | 33.9 | 1.457 | None | 0
2025-04-27 14:00 | 3011.3 | 521.5 | 2.479 | 0.4467 | 0.6122 | 0.4644 | 46.9 | 29.3 | 8.18 | 3.279 | 88.4 | 61.9 | 26.9 | 35.3 | 33.3 | 1.657 | None | 0
2025-04-27 15:35 | 3157.3 | 534.7 | 2.701 | 0.473 | 0.4879 | 0.2309 | 41.3 | 23.3 | 8.41 | 3.749 | 38.5 | 61.9 | 36.7 | 36.1 | 31.6 | 1.893 | None | 0
2025-04-27 17:13 | 2995.6 | 400.8 | 2.448 | 0.5298 | 0.643 | 0.381 | 42.8 | 22.7 | 7.28 | 3.732 | 24.3 | 76.3 | 33.1 | 37.5 | 27.5 | 1.75 | None | 0
2025-04-27 18:48 | 3116.3 | 495.5 | 2.41 | 0.3492 | 0.4551 | 0.208 | 45 | 24.8 | 8.43 | 3.162 | 30.3 | 71 | 49.3 | 47.4 | 49.4 | 1.731 | None | 0
2025-04-28 08:07 | 2843.2 | 413.7 | 2.273 | 0.5509 | 0.4702 | 0.2689 | 43.6 | 26.3 | 7.23 | 2.561 | 18.2 | 56.4 | 33.4 | 39.8 | 39.4 | 1.926 | None | 0
2025-04-28 09:29 | 2996.1 | 496.5 | 2.268 | 0.5341 | 0.3867 | 0.3008 | 45 | 24.2 | 7.9 | 3.514 | 44.8 | 75.5 | 30.3 | 50.9 | 31.7 | 1.535 | None | 0
2025-04-28 11:01 | 2906.3 | 499.8 | 3.301 | 0.4651 | 0.4689 | 0.2448 | 36.9 | 28.1 | 8.49 | 3.999 | 74.8 | 66.9 | 47.8 | 34.4 | 42.9 | 1.591 | None | 0
2025-04-28 12:35 | 3112 | 425.5 | 2.441 | 0.5274 | 0.376 | 0.2665 | 49.4 | 25.8 | 8.66 | 3.624 | 66 | 73.4 | 36.1 | 34.6 | 39 | 1.278 | None | 0
2025-04-28 14:09 | 3004.7 | 557.7 | 2.91 | 0.5428 | 0.5403 | 0.1909 | 39.6 | 28.3 | 8.4 | 3.866 | 87.2 | 65.5 | 51.5 | 38.2 | 43.3 | 1.605 | None | 0
2025-04-28 15:41 | 3103.5 | 508.6 | 3.005 | 0.6435 | 0.5108 | 0.3539 | 34.5 | 21.6 | 7.72 | 3.247 | 2.1 | 54.4 | 35.7 | 32.1 | 35.5 | 1.306 | None | 0
2025-04-28 17:06 | 3163.2 | 474.5 | 2.445 | 0.75 | 0.6475 | 0.2282 | 41.4 | 23.2 | 7.7 | 3.808 | 76 | 65 | 25.2 | 36.3 | 36.8 | 1.593 | None | 0
2025-04-28 18:43 | 3103.7 | 544 | 2.611 | 0.3938 | 0.3542 | 0.2469 | 43.9 | 26.6 | 7.93 | 2.78 | 60.9 | 56.6 | 30.4 | 33.2 | 27.6 | 1.42 | None | 0
2025-04-29 08:03 | 3041 | 446.1 | 2.531 | 0.3703 | 0.6216 | 0.2374 | 55.1 | 25.2 | 8.03 | 3.731 | 96.5 | 66.6 | 19.5 | 47.3 | 32.4 | 1.545 | None | 0
2025-04-29 09:35 | 2850.3 | 463.1 | 2.016 | 0.5103 | 0.4022 | 0.2417 | 42.6 | 24.4 | 8.44 | 2.836 | 83.1 | 48.2 | 18.2 | 40 | 22.8 | 1.453 | None | 0
2025-04-29 11:12 | 2999.6 | 431 | 2.034 | 0.2921 | 0.5344 | 0.3116 | 46 | 23.4 | 7.97 | 3.739 | 28.1 | 63 | 39.9 | 28.7 | 31.5 | 1.665 | None | 0
2025-04-29 12:50 | 2920 | 554 | 2.515 | 0.5649 | 0.3855 | 0.305 | 46.6 | 25.3 | 7.77 | 3.276 | 86.4 | 63.1 | 45.3 | 31.8 | 36.9 | 1.776 | None | 0
2025-04-29 14:22 | 2948.4 | 510 | 2.373 | 0.5113 | 0.5203 | 0.5015 | 37.4 | 29.3 | 7.82 | 3.839 | 87.5 | 69 | 49.3 | 38.9 | 44.5 | 1.379 | None | 0
2025-04-29 15:49 | 2943.8 | 519.8 | 3.067 | 0.5367 | 0.2489 | 0.2804 | 44.5 | 19 | 8.57 | 3.484 | 82.5 | 67.7 | 41.5 | 33.1 | 37.4 | 1.491 | None | 0
2025-04-29 17:20 | 2853 | 509 | 2.429 | 0.4696 | 0.4329 | 0.292 | 43.7 | 24.5 | 8.03 | 3.939 | 52.6 | 56.8 | 47.5 | 41.1 | 24.2 | 1.925 | None | 0
2025-04-29 18:53 | 2706.4 | 517.2 | 3.085 | 1.4385 | 1.07 | 0.407 | 45.4 | 24.7 | 8.76 | 5.357 | 85.1 | 69.4 | 35.8 | 40.1 | 40.4 | 2.627 | tool_wear | 1
2025-04-30 08:07 | 2899.8 | 502.3 | 2.357 | 0.5472 | 0.6755 | 0.318 | 47.1 | 21.7 | 8.48 | 3.536 | 31.5 | 54.8 | 44 | 27.9 | 28.8 | 1.774 | None | 0
2025-04-30 09:31 | 3029 | 508.1 | 3.074 | 0.52 | 0.2872 | 0.2921 | 71.1 | 41.8 | 7.74 | 6.931 | 34.9 | 57.9 | 46.9 | 64.8 | 31 | 1.519 | thermal_overload | 1
2025-04-30 10:59 | 2797.8 | 503.2 | 2.652 | 0.3655 | 0.4998 | 0.2893 | 40.7 | 20.1 | 7.78 | 3.679 | 64.8 | 58.3 | 36.4 | 41.8 | 27.7 | 1.339 | None | 0
2025-04-30 12:30 | 3002.4 | 481.7 | 2.669 | 0.5172 | 0.4481 | 0.3155 | 47.4 | 23.2 | 7.95 | 4.195 | 2.7 | 67.7 | 49.4 | 43.9 | 37.3 | 1.288 | None | 0
2025-04-30 14:00 | 3285 | 498.6 | 2.346 | 0.6854 | 0.3084 | 0.378 | 41.4 | 24.2 | 7.93 | 3.487 | 65.1 | 44.7 | 35.5 | 35.3 | 40.4 | 1.574 | None | 0
2025-04-30 15:23 | 3153.5 | 508.2 | 2.673 | 0.5241 | 0.3875 | 0.4076 | 40.4 | 25 | 8.58 | 3.416 | 32 | 48.2 | 38.2 | 39.8 | 41.3 | 1.831 | None | 0
2025-04-30 16:54 | 3246.5 | 503.3 | 3.008 | 0.5137 | 0.4529 | 0.3825 | 53.8 | 30.6 | 7.73 | 3.141 | 89.6 | 48.7 | 49.9 | 35.9 | 42.2 | 1.516 | None | 0
2025-04-30 18:28 | 3058.7 | 455.7 | 2.457 | 0.656 | 0.5467 | 0.3374 | 35.9 | 22.6 | 8.06 | 3.277 | 41.3 | 59 | 42.8 | 37.9 | 32.5 | 1.451 | None | 0
2025-05-01 08:01 | 3175.1 | 459.7 | 2.398 | 0.4254 | 0.5088 | 0.3169 | 42.4 | 21 | 8.17 | 3.405 | 74.9 | 64.7 | 27.9 | 37.8 | 31.8 | 1.347 | None | 0
2025-05-01 09:26 | 2891.4 | 532.5 | 2.426 | 0.589 | 0.3688 | 0.4631 | 46.1 | 28 | 8.35 | 3.224 | 27.3 | 62.8 | 48.3 | 43.2 | 44.6 | 1.85 | None | 0
2025-05-01 10:58 | 2990.3 | 490.8 | 2.986 | 4.4307 | 3.5083 | 0.262 | 42 | 15 | 8.24 | 3.756 | 32.9 | 89.5 | 49.8 | 39.9 | 39.5 | 5.974 | chatter | 1
2025-05-01 12:28 | 2589.1 | 517.5 | 2.757 | 0.6087 | 0.5418 | 0.3559 | 45.8 | 23.1 | 8.2 | 2.998 | 18.5 | 67.5 | 32 | 31.3 | 38.3 | 1.712 | None | 0
2025-05-01 14:00 | 3177.9 | 467.2 | 2.934 | 0.5798 | 0.4805 | 0.3939 | 38.3 | 24 | 7.76 | 3.154 | 24.1 | 69 | 50.5 | 34.3 | 29 | 1.649 | None | 0
2025-05-01 15:38 | 3231 | 455.8 | 2.594 | 0.4588 | 0.6611 | 0.3835 | 35.8 | 22.2 | 7.81 | 2.647 | 10.8 | 66.1 | 41.8 | 41.7 | 30.1 | 1.667 | None | 0
2025-05-01 17:15 | 2917 | 474.7 | 2.512 | 0.4734 | 0.4647 | 0.239 | 40.6 | 24.7 | 8.12 | 3.224 | 61.7 | 56.3 | 40.6 | 32.9 | 39.5 | 1.712 | None | 0
2025-05-01 18:50 | 2961.9 | 493.3 | 2.627 | 0.5978 | 0.6143 | 0.5252 | 45.8 | 23.1 | 7.91 | 3.987 | 84 | 59.9 | 27.6 | 40.5 | 38.1 | 1.371 | None | 0
2025-05-02 08:01 | 2886.9 | 480 | 2.821 | 0.3145 | 0.5544 | 0.4336 | 44.1 | 19.8 | 7.53 | 3.294 | 28.4 | 68.1 | 47.2 | 47.1 | 33.2 | 1.553 | None | 0
2025-05-02 09:32 | 3057.4 | 538.8 | 2.426 | 0.4558 | 0.5822 | 0.3848 | 48.2 | 26.9 | 7.78 | 3.164 | 30.2 | 59.7 | 44.9 | 45.1 | 32.5 | 1.457 | None | 0
2025-05-02 11:10 | 3168.7 | 505.4 | 2.911 | 0.562 | 0.5432 | 0.2195 | 37.9 | 27 | 8.09 | 3.202 | 90.9 | 61.1 | 46.3 | 42.9 | 35.6 | 1.717 | None | 0
2025-05-02 12:41 | 2738.6 | 555.5 | 2.61 | 1.2271 | 1.9189 | 0.3784 | 42.1 | 22 | 8.59 | 4.84 | 84.1 | 83.6 | 44.8 | 39.2 | 26.8 | 3.443 | tool_wear | 1
2025-05-02 14:16 | 3061.4 | 512.1 | 1.778 | 0.5135 | 0.2708 | 0.1151 | 44.6 | 23.4 | 7.53 | 4.011 | 9.2 | 58.5 | 41.5 | 31.4 | 25.7 | 1.463 | None | 0
2025-05-02 15:48 | 2958.5 | 427.6 | 2.765 | 0.2959 | 0.4763 | 0.2814 | 40.2 | 30.6 | 7.45 | 3.85 | 77.1 | 56.1 | 35.5 | 17.5 | 42.8 | 1.852 | None | 0
2025-05-02 17:16 | 3017 | 531.7 | 2.118 | 0.4146 | 0.4336 | 0.3085 | 45.7 | 26.3 | 8.38 | 2.971 | 25.1 | 63.4 | 49 | 36.1 | 30.3 | 1.609 | None | 0
2025-05-02 18:51 | 3068.8 | 454.7 | 2.758 | 0.5679 | 0.6271 | 0.2641 | 43.6 | 25 | 7.8 | 4.058 | 53.1 | 65.6 | 24.2 | 30.6 | 34.2 | 1.855 | None | 0
2025-05-03 08:09 | 2971.8 | 506.9 | 2.77 | 0.4249 | 0.3998 | 0.4267 | 70.2 | 41.6 | 7.58 | 6.048 | 45.8 | 50 | 77 | 58.5 | 33 | 1.588 | thermal_overload | 1
2025-05-03 09:47 | 2984.5 | 476.8 | 2.599 | 0.3698 | 0.472 | 0.3083 | 46.4 | 20.1 | 7.99 | 3.689 | 55.5 | 59.7 | 41.6 | 29.2 | 28.1 | 1.737 | None | 0
2025-05-03 11:23 | 2967.9 | 564.3 | 2.663 | 0.6062 | 0.5801 | 0.2231 | 35.7 | 18.9 | 7.55 | 3.047 | 8.5 | 52.8 | 30.5 | 52.2 | 35.8 | 1.448 | None | 0
2025-05-03 12:50 | 3145.5 | 543.2 | 2.83 | 0.5516 | 0.5301 | 0.3603 | 52.4 | 25.5 | 9.1 | 3.139 | 38 | 59.7 | 33.9 | 39.1 | 37.6 | 1.217 | None | 0
2025-05-03 14:12 | 3062.8 | 477.7 | 2.351 | 0.3911 | 0.5167 | 0.3319 | 34.1 | 27.5 | 7.61 | 3.193 | 64 | 70.5 | 36.5 | 36.4 | 36.7 | 1.646 | None | 0
2025-05-03 15:50 | 3033.1 | 496.2 | 2.738 | 0.5139 | 0.6109 | 0.1597 | 37.2 | 19.9 | 8.1 | 3.286 | 22.4 | 64.3 | 51.8 | 37.7 | 45.2 | 1.552 | None | 0
2025-05-03 17:17 | 2809.4 | 507.3 | 2.849 | 0.3944 | 0.526 | 0.407 | 44.6 | 21.1 | 8.26 | 3.577 | 15 | 58.6 | 38.3 | 32.8 | 27.4 | 1.469 | None | 0
2025-05-03 18:54 | 2943.2 | 525.9 | 3.028 | 0.4848 | 0.4455 | 0.3081 | 46.5 | 27.4 | 8.47 | 2.409 | 43.9 | 76.6 | 45.1 | 36.3 | 34 | 1.648 | None | 0
2025-05-04 08:07 | 3134.8 | 500.9 | 2.168 | 0.5176 | 0.3704 | 0.3788 | 69.8 | 41.2 | 7.46 | 5.321 | 94.4 | 46.5 | 69.7 | 65.3 | 26.7 | 1.875 | thermal_overload | 1
2025-05-04 09:37 | 3005.7 | 469.3 | 2.623 | 0.4192 | 0.5487 | 0.3328 | 42.3 | 24.2 | 8.23 | 3.408 | 94.8 | 55.6 | 44 | 36.2 | 32.6 | 1.53 | None | 0
2025-05-04 11:12 | 3098.9 | 478.5 | 2.212 | 0.5742 | 0.423 | 0.2731 | 44.6 | 25.6 | 7.18 | 3.894 | 85 | 61.2 | 35.5 | 39.3 | 29.7 | 1.328 | None | 0
2025-05-04 12:35 | 3265 | 499.9 | 2.199 | 0.5897 | 0.4759 | 0.3339 | 47.6 | 27.9 | 8.15 | 3.377 | 25.8 | 52.1 | 38.5 | 40.9 | 43.9 | 1.661 | None | 0
2025-05-04 14:13 | 3155.8 | 537 | 2.608 | 0.5264 | 0.6078 | 0.2919 | 39.3 | 24.1 | 7.97 | 3.575 | 69.4 | 48.5 | 31.9 | 32.5 | 31.4 | 1.339 | None | 0
2025-05-04 15:41 | 3014 | 512.8 | 2.523 | 0.5414 | 0.4779 | 0.3233 | 39.4 | 26.5 | 8.38 | 3.94 | 96.2 | 68.1 | 37.5 | 42.4 | 30.1 | 1.6 | None | 0
2025-05-04 17:14 | 2923.4 | 476.8 | 2.844 | 1.3084 | 1.1504 | 0.3481 | 40.7 | 21.3 | 8.13 | 5.583 | 91.9 | 86.7 | 30.2 | 37.6 | 35.8 | 4.235 | tool_wear | 1
2025-05-04 18:50 | 2617 | 519.5 | 2.396 | 0.6362 | 0.472 | 0.3118 | 51.6 | 26.8 | 7.94 | 3.096 | 61.1 | 55.1 | 31.6 | 48.6 | 32.7 | 1.646 | None | 0
2025-05-05 08:02 | 2974.7 | 488.4 | 2.46 | 0.4909 | 0.4747 | 0.3372 | 70.6 | 33.8 | 7.98 | 5.878 | 11.7 | 78.2 | 72.2 | 54.5 | 37.5 | 1.701 | thermal_overload | 1
2025-05-05 09:33 | 2951.1 | 526.7 | 2.563 | 0.4065 | 0.4009 | 0.2702 | 47.9 | 20.9 | 7.27 | 3.389 | 74.8 | 40.8 | 33.6 | 44.6 | 34.5 | 1.668 | None | 0
2025-05-05 11:08 | 3058.6 | 575.8 | 2.241 | 0.5146 | 0.6677 | 0.2543 | 53 | 31.2 | 7.59 | 3.239 | 76.8 | 60.9 | 40 | 40.4 | 35.5 | 1.569 | None | 0
2025-05-05 12:43 | 2976.9 | 489.2 | 2.283 | 0.5745 | 0.4451 | 0.362 | 48.9 | 30.5 | 8.76 | 4.165 | 17.1 | 51 | 30.2 | 42.7 | 38.9 | 1.328 | None | 0
2025-05-05 14:15 | 2951.9 | 524 | 2.835 | 0.5512 | 0.5784 | 0.416 | 45.8 | 25.4 | 8.1 | 3.597 | 39.9 | 59.8 | 49.8 | 48.5 | 30.2 | 1.62 | None | 0
2025-05-05 15:39 | 2287.9 | 477.6 | 2.335 | 3.4186 | 3.9371 | 0.2586 | 52.8 | 29.6 | 8.34 | 3.77 | 56.8 | 89.7 | 40.9 | 27.7 | 38 | 4.552 | chatter | 1
2025-05-05 17:07 | 2859 | 496.6 | 2.855 | 0.5758 | 0.555 | 0.3252 | 40.1 | 24 | 7.69 | 3.158 | 24.8 | 59.2 | 50.4 | 31.5 | 38.5 | 1.491 | None | 0
2025-05-05 18:42 | 3071.5 | 500.9 | 2.682 | 0.4939 | 0.5169 | 0.1873 | 43.7 | 24.6 | 8.44 | 3.48 | 98.3 | 49.8 | 38.6 | 39.6 | 34.4 | 1.606 | None | 0
2025-05-06 08:10 | 3257.4 | 494.2 | 2.036 | 0.5501 | 0.5025 | 0.4444 | 50.8 | 24.5 | 7.86 | 3.377 | 16.7 | 61 | 32.9 | 50.4 | 40.3 | 1.553 | None | 0
2025-05-06 09:37 | 2985.4 | 573.9 | 2.659 | 0.4198 | 0.5175 | 0.3917 | 55.9 | 37.6 | 7.28 | 5.584 | 96.5 | 60 | 61.8 | 59.3 | 38.4 | 1.376 | thermal_overload | 1
2025-05-06 11:07 | 3049.2 | 490.8 | 2.657 | 0.6046 | 0.5416 | 0.2533 | 41 | 18 | 7.96 | 3.653 | 16.5 | 61.8 | 38.1 | 40 | 30.2 | 1.693 | None | 0
2025-05-06 12:36 | 3142.9 | 517.6 | 2.627 | 0.5183 | 0.4773 | 0.2718 | 48.9 | 24.1 | 8.65 | 3.358 | 49.5 | 48.3 | 42.5 | 30.3 | 20.5 | 1.328 | None | 0
2025-05-06 14:10 | 2878.4 | 442.1 | 2.457 | 0.6189 | 0.4823 | 0.3967 | 45.5 | 28.9 | 6.97 | 3.417 | 98.7 | 70.9 | 37 | 38.2 | 36 | 1.615 | None | 0
2025-05-06 15:39 | 3055 | 513 | 2.218 | 0.3465 | 0.5577 | 0.3141 | 47.6 | 25.8 | 8.37 | 3.951 | 19.5 | 54.4 | 41.9 | 36 | 38.2 | 1.631 | None | 0
2025-05-06 17:04 | 2888.9 | 534.3 | 2.904 | 0.3599 | 0.3858 | 0.3506 | 35.4 | 27.4 | 8.08 | 3.133 | 73.8 | 62.9 | 34.7 | 28.3 | 34.6 | 1.522 | None | 0
2025-05-06 18:30 | 3129.7 | 484.2 | 2.47 | 0.476 | 0.3704 | 0.2211 | 40.8 | 26.2 | 9.3 | 3.788 | 51 | 64.1 | 37 | 40.7 | 38.6 | 1.616 | None | 0
2025-05-07 08:03 | 3022.7 | 424.7 | 2.235 | 0.6468 | 0.5179 | 0.3462 | 48.2 | 22.5 | 9.15 | 3.616 | 42.2 | 64.3 | 51.5 | 51 | 36.8 | 1.663 | None | 0
2025-05-07 09:34 | 3044.8 | 498.8 | 2.637 | 0.6963 | 0.299 | 0.2881 | 40.5 | 25.7 | 7.12 | 3.799 | 41.7 | 51.2 | 35.9 | 43.4 | 29.3 | 1.831 | None | 0
2025-05-07 11:10 | 2882.6 | 500.5 | 2.277 | 0.4112 | 0.3317 | 0.3239 | 49.1 | 24 | 8.69 | 3.375 | 55.8 | 44.2 | 31.5 | 31.3 | 26.3 | 1.748 | None | 0
2025-05-07 12:47 | 3106.1 | 521.7 | 2.215 | 0.5053 | 0.6805 | 0.2682 | 46.4 | 21.8 | 7.8 | 3.913 | 76.7 | 73.6 | 46.1 | 38 | 29.7 | 1.411 | None | 0
2025-05-07 14:22 | 3312.7 | 560.3 | 2.387 | 0.5155 | 0.6549 | 0.2831 | 39.1 | 27.8 | 7.9 | 3.245 | 32.6 | 69.2 | 18.3 | 33.5 | 36.5 | 1.773 | None | 0
2025-05-07 15:57 | 2848.8 | 488.6 | 2.3 | 0.5718 | 0.4429 | 0.3083 | 46.7 | 21.1 | 7.71 | 3.7 | 99.6 | 73.5 | 52.9 | 47.7 | 40.9 | 1.875 | None | 0
2025-05-07 17:20 | 2949 | 474.3 | 2.226 | 0.5885 | 0.5999 | 0.2532 | 48.7 | 23 | 7.65 | 3.699 | 90.7 | 60.2 | 38.7 | 43.6 | 31.9 | 1.58 | None | 0
2025-05-07 18:48 | 3034.7 | 465 | 2.742 | 0.3886 | 0.6034 | 0.4815 | 46.8 | 31.7 | 8.66 | 3.563 | 49.2 | 66.8 | 40.7 | 47.9 | 27.4 | 2.056 | None | 0
2025-05-08 08:02 | 3118 | 505.9 | 2.466 | 0.5065 | 0.5471 | 0.2156 | 47.7 | 27.1 | 6.82 | 3.91 | 53.5 | 52.3 | 33.6 | 40.4 | 23.1 | 1.507 | None | 0
2025-05-08 09:24 | 2916.1 | 514.4 | 2.876 | 0.2991 | 0.4921 | 0.34 | 36.4 | 25.7 | 7.67 | 3.942 | 72.4 | 62.8 | 45.2 | 37.1 | 43.5 | 1.593 | None | 0
2025-05-08 10:54 | 2575 | 483.6 | 2.244 | 0.5811 | 0.5626 | 0.3242 | 56.3 | 18.5 | 8.34 | 3.774 | 29.5 | 60.1 | 34.4 | 29.4 | 31.2 | 1.629 | None | 0
2025-05-08 12:24 | 3203.9 | 523.4 | 1.982 | 0.4661 | 0.5798 | 0.3609 | 59.1 | 24.6 | 6.98 | 4.21 | 49.9 | 62.3 | 42.2 | 41.2 | 44.1 | 1.718 | None | 0
2025-05-08 14:00 | 3114.1 | 514 | 2.545 | 0.3795 | 0.5642 | 0.1 | 52.1 | 21.5 | 7.88 | 3.34 | 34.4 | 59.7 | 47 | 32.6 | 46 | 1.787 | None | 0
2025-05-08 15:23 | 2738.6 | 501.3 | 3.057 | 0.5333 | 0.3451 | 0.165 | 45.6 | 24.8 | 7.4 | 3.393 | 42.5 | 68.1 | 48.3 | 32.1 | 39.3 | 1.988 | None | 0
2025-05-08 17:00 | 2908.9 | 472.9 | 2.659 | 0.463 | 0.7033 | 0.2561 | 43 | 24.4 | 8.12 | 3.614 | 80.2 | 52.5 | 44 | 41.7 | 30.3 | 1.81 | None | 0
2025-05-08 18:22 | 3235.2 | 485.5 | 3.465 | 0.6261 | 0.7403 | 0.3736 | 43.1 | 22.4 | 8.02 | 3.43 | 50.7 | 56.7 | 37.7 | 44.5 | 28.9 | 1.531 | None | 0
2025-07-06 08:09 | 3217.2 | 427.1 | 2.6 | 0.4107 | 0.3091 | 0.2789 | 48.9 | 28.5 | 8.47 | 3.354 | 83.5 | 60.3 | 59.2 | 37.6 | 29.3 | 1.653 | None | 0
2025-07-06 09:40 | 3140.8 | 507.1 | 2.571 | 0.7223 | 0.5511 | 0.2756 | 50.3 | 27.9 | 6.84 | 2.914 | 19.3 | 66.2 | 35 | 31.5 | 38.9 | 1.672 | None | 0
2025-07-06 11:04 | 2973.6 | 500.8 | 1.853 | 0.5855 | 0.7046 | 0.3013 | 41.8 | 21.6 | 8.22 | 3.811 | 66.3 | 64.3 | 41 | 39.2 | 32.9 | 1.86 | None | 0
2025-07-06 12:39 | 3012.4 | 505.7 | 2.628 | 0.6288 | 0.6002 | 0.2327 | 44.9 | 29.7 | 7.63 | 3.457 | 86.2 | 70.4 | 26.1 | 51.9 | 46 | 1.887 | None | 0
2025-07-06 14:12 | 2980.4 | 515.1 | 2.551 | 0.3971 | 0.6013 | 0.3376 | 51.3 | 21.6 | 8.73 | 3.477 | 18.7 | 73.8 | 37.3 | 35.9 | 34.4 | 1.517 | None | 0
2025-07-06 15:36 | 3169.2 | 511.6 | 2.378 | 0.6788 | 0.3561 | 0.3154 | 44.5 | 30 | 7.78 | 3.093 | 48 | 65.6 | 36.8 | 36.1 | 40.9 | 1.587 | None | 0
2025-07-06 17:10 | 2868.6 | 496.7 | 2.459 | 0.3787 | 0.5791 | 0.3402 | 65.9 | 50 | 0.28 | 3.343 | 100 | 62 | 37.9 | 37.4 | 33.7 | 1.336 | coolant_failure | 1
2025-07-06 18:36 | 2879.1 | 501.5 | 2.48 | 0.479 | 0.5239 | 0.4213 | 51.9 | 23.8 | 7.73 | 3.595 | 95.2 | 50.8 | 35.6 | 34.2 | 44.8 | 1.728 | None | 0
2025-07-07 08:09 | 3151.5 | 457.9 | 2.446 | 0.6305 | 0.578 | 0.2816 | 51.1 | 29.5 | 8.28 | 3.018 | 76.4 | 47.6 | 41.3 | 41.1 | 29.8 | 1.466 | None | 0
2025-07-07 09:47 | 2993.3 | 482.5 | 3.127 | 0.5507 | 0.3964 | 0.3088 | 49 | 24.5 | 8.35 | 3.433 | 65.8 | 48.4 | 50.2 | 44.4 | 36.4 | 1.419 | None | 0
2025-07-07 11:12 | 3206.8 | 501.5 | 2.389 | 0.3761 | 0.3929 | 0.2212 | 39.7 | 28.3 | 7.99 | 3.326 | 17.4 | 51.8 | 25 | 34.7 | 35.3 | 1.385 | None | 0
2025-07-07 12:50 | 2899.3 | 477.9 | 2.551 | 0.6135 | 0.4857 | 0.1998 | 39.7 | 21.1 | 7.51 | 3.459 | 97.6 | 65 | 55.4 | 28.1 | 45.2 | 1.493 | None | 0
2025-07-07 14:28 | 2991.8 | 525.8 | 2.379 | 0.534 | 0.4621 | 0.2994 | 41.3 | 25.1 | 7.41 | 3.428 | 1.6 | 48.8 | 43.7 | 50 | 31.6 | 1.604 | None | 0
2025-07-07 15:58 | 2861.6 | 480.2 | 2.735 | 0.4584 | 0.4843 | 0.3082 | 42.4 | 26.4 | 8.34 | 2.962 | 54 | 71 | 42 | 47.6 | 39.3 | 1.615 | None | 0
2025-07-07 17:35 | 3001.1 | 506.5 | 2.553 | 0.3458 | 0.452 | 0.3552 | 46.1 | 28.6 | 8.26 | 3.839 | 18.6 | 60.2 | 33.5 | 46.7 | 41.9 | 1.493 | None | 0
2025-07-07 18:59 | 2778.2 | 503.5 | 2.416 | 0.5435 | 0.4799 | 0.346 | 44.5 | 27.1 | 8.21 | 2.514 | 94.6 | 50.7 | 45.1 | 45.4 | 28.4 | 1.577 | None | 0
2025-07-08 08:01 | 2926.9 | 522.4 | 1.922 | 0.4837 | 0.4334 | 0.3203 | 44.2 | 25.1 | 8.79 | 3.586 | 66.1 | 72.5 | 37.7 | 33.8 | 37.4 | 1.518 | None | 0
2025-07-08 09:33 | 2784.6 | 527 | 2.573 | 0.5156 | 0.4952 | 0.4348 | 43.7 | 26.4 | 7.6 | 3.916 | 87.8 | 70.4 | 48 | 32.5 | 24.2 | 1.805 | None | 0
2025-07-08 11:05 | 3104.1 | 520.8 | 2.407 | 0.3415 | 0.3576 | 0.275 | 40.6 | 22.8 | 8.99 | 3.466 | 43.3 | 67.6 | 49.2 | 47.2 | 39.1 | 1.861 | None | 0
2025-07-08 12:39 | 3107.5 | 436.8 | 2.482 | 0.4581 | 0.5514 | 0.2848 | 42.7 | 26.8 | 8.17 | 2.949 | 73.8 | 60.8 | 37.2 | 32.5 | 33.7 | 1.725 | None | 0
2025-07-08 14:08 | 2740.5 | 535.8 | 2.145 | 0.548 | 0.5261 | 0.3227 | 57.2 | 26.4 | 7.75 | 3.816 | 70.4 | 64.9 | 33.1 | 24.2 | 41.8 | 1.883 | None | 0
2025-07-08 15:43 | 3200.1 | 545.8 | 2.93 | 0.6876 | 0.3738 | 0.2053 | 48.5 | 22.7 | 7.97 | 2.855 | 86.2 | 45.9 | 33.4 | 41.4 | 40.2 | 1.779 | None | 0
2025-07-08 17:11 | 3374.6 | 485.5 | 2.757 | 0.4795 | 0.6326 | 0.355 | 45.1 | 25.4 | 7.4 | 3.365 | 4.4 | 54.7 | 38.4 | 40.8 | 28.6 | 1.471 | None | 0
2025-07-08 18:37 | 3006.9 | 507.1 | 2.929 | 0.6443 | 0.4173 | 0.3057 | 37.5 | 27.3 | 7.49 | 3.955 | 53.8 | 55.2 | 46.7 | 52.6 | 45.5 | 1.587 | None | 0
2025-07-09 08:03 | 2903.8 | 473.3 | 2.844 | 0.5787 | 0.6189 | 0.3072 | 40 | 32.3 | 7.94 | 3.456 | 75.4 | 45.8 | 39.1 | 31.7 | 32.8 | 1.693 | None | 0
2025-07-09 09:33 | 3423.6 | 441.5 | 2.678 | 0.5234 | 0.5329 | 0.3434 | 44.8 | 28.6 | 8.39 | 3.508 | 98.3 | 58.8 | 26.6 | 35.4 | 27.4 | 2.006 | None | 0
2025-07-09 11:09 | 2802.2 | 477.8 | 2.157 | 0.3988 | 0.6001 | 0.3301 | 51.8 | 25.7 | 7.65 | 3.993 | 70.7 | 62.2 | 27.4 | 35.2 | 29 | 1.648 | None | 0
2025-07-09 12:44 | 3003 | 483.8 | 3.053 | 0.403 | 0.5176 | 0.3329 | 46.1 | 25.9 | 9.07 | 2.892 | 59.8 | 52.9 | 39.7 | 32.1 | 38.3 | 1.656 | None | 0
2025-07-09 14:14 | 3026.9 | 489.4 | 2.222 | 0.5618 | 0.5567 | 0.2688 | 46.1 | 24.6 | 7.98 | 3.52 | 51.5 | 58.2 | 44.7 | 43.4 | 47 | 1.441 | None | 0
2025-07-09 15:37 | 3201.8 | 471.2 | 2.419 | 0.4474 | 0.599 | 0.4256 | 50.6 | 25.3 | 7.7 | 3.502 | 31.7 | 55.9 | 34.8 | 36.8 | 32.6 | 1.261 | None | 0
2025-07-09 17:14 | 3054 | 478 | 2.712 | 0.4385 | 0.6907 | 0.183 | 40.1 | 27.3 | 7.36 | 3.192 | 13.6 | 49.9 | 28.9 | 26.6 | 38.5 | 1.423 | None | 0
2025-07-09 18:47 | 2925.2 | 499.7 | 2.727 | 0.4819 | 0.6075 | 0.2452 | 52 | 27.3 | 7.74 | 3.251 | 92.2 | 64.5 | 47.4 | 24.9 | 39.8 | 1.436 | None | 0
2025-07-10 08:08 | 2857.3 | 476.9 | 2.672 | 0.4836 | 0.5448 | 0.2558 | 43.1 | 24.7 | 8.72 | 3.901 | 18.5 | 67.6 | 23 | 24.6 | 40.3 | 1.713 | None | 0
2025-07-10 09:43 | 2948.7 | 516.3 | 2.38 | 0.5901 | 0.3651 | 0.2423 | 50.8 | 21.7 | 8.86 | 2.757 | 71.9 | 66.5 | 48.8 | 51.7 | 29.8 | 1.646 | None | 0
2025-07-10 11:20 | 2849 | 520.4 | 2.318 | 0.4495 | 0.2584 | 0.1603 | 53.4 | 24.4 | 8.31 | 3.426 | 78.9 | 59.9 | 49.9 | 46.3 | 45 | 1.52 | None | 0
2025-07-10 12:49 | 3007.2 | 571.4 | 3.26 | 0.5801 | 0.487 | 0.4315 | 40.5 | 22.5 | 8.03 | 3.218 | 85.8 | 52.3 | 49.5 | 35.5 | 39.7 | 1.704 | None | 0
2025-07-10 14:19 | 2915.4 | 533.8 | 2.488 | 0.544 | 0.4286 | 0.3514 | 45 | 21.4 | 7.28 | 3.577 | 31.9 | 57.1 | 44.7 | 48.4 | 33.7 | 1.583 | None | 0
2025-07-10 15:45 | 2775.9 | 507.3 | 2.451 | 0.3326 | 0.4322 | 0.2495 | 48.9 | 26.8 | 6.71 | 3.289 | 88.6 | 66.5 | 44.9 | 48.3 | 28.3 | 1.744 | None | 0
2025-07-10 17:18 | 3188.3 | 481.4 | 2.286 | 0.5295 | 0.4918 | 0.3558 | 43.6 | 26 | 8.09 | 3.57 | 50.7 | 62.8 | 47.1 | 29.1 | 25.3 | 1.385 | None | 0
2025-07-10 18:55 | 2925.3 | 508.8 | 2.573 | 0.2332 | 0.5663 | 0.2872 | 43.7 | 22.2 | 7.8 | 3.477 | 17.6 | 50.8 | 44.7 | 26 | 34 | 1.477 | None | 0
2025-07-11 08:00 | 2809.8 | 509.8 | 2.559 | 0.4105 | 0.4379 | 0.2767 | 43 | 24 | 7.73 | 3.514 | 10.3 | 61 | 30.7 | 35 | 41.3 | 1.472 | None | 0
2025-07-11 09:23 | 2974.8 | 484.6 | 2.495 | 0.5463 | 0.5895 | 0.2232 | 35.7 | 25.9 | 8.2 | 3.457 | 9.2 | 59.7 | 40.3 | 38.5 | 27.1 | 1.993 | None | 0
2025-07-11 10:46 | 3010.3 | 523.5 | 2.615 | 0.4989 | 0.5033 | 0.3014 | 50.3 | 25.8 | 7.33 | 3.538 | 65.1 | 57.2 | 33.6 | 23.7 | 33.7 | 1.264 | None | 0
2025-07-11 12:15 | 2738 | 458.1 | 3.029 | 0.3232 | 0.5038 | 0.2494 | 40 | 26.3 | 8.73 | 3.583 | 72.3 | 60.2 | 45.8 | 27.7 | 30.8 | 1.612 | None | 0
2025-07-11 14:00 | 3049.7 | 492.7 | 2.321 | 0.3881 | 0.6875 | 0.2222 | 33.6 | 22.7 | 8.93 | 3.525 | 46 | 53.3 | 38.7 | 42.6 | 26.1 | 1.447 | None | 0
2025-07-11 15:34 | 2842.9 | 516.7 | 2.513 | 0.2391 | 0.5178 | 0.3764 | 50.2 | 26.1 | 8.34 | 3.424 | 17.9 | 67.6 | 30.8 | 43 | 35.4 | 1.669 | None | 0
2025-07-11 17:05 | 3256.7 | 491.4 | 2.306 | 0.3657 | 0.4946 | 0.2342 | 47.4 | 24.9 | 7.85 | 3.904 | 94.9 | 62 | 50 | 46 | 41.7 | 1.646 | None | 0
2025-07-11 18:38 | 2659.5 | 493.8 | 2.588 | 3.3678 | 5.2942 | 0.4124 | 38.4 | 27.3 | 7.7 | 3.128 | 41.7 | 90.3 | 57.4 | 26.5 | 35.5 | 4.621 | chatter | 1
2025-07-12 08:03 | 2940 | 495.9 | 2.329 | 0.4443 | 0.6797 | 0.2428 | 70.7 | 42.8 | 7.85 | 7.207 | 7.7 | 49 | 57.2 | 46.4 | 29 | 1.348 | thermal_overload | 1
2025-07-12 09:39 | 2888.2 | 474.9 | 2.342 | 0.517 | 0.4953 | 0.1798 | 48.3 | 34.1 | 8.16 | 3.149 | 24.3 | 60.5 | 32.4 | 42.9 | 42.5 | 1.567 | None | 0
2025-07-12 11:13 | 2984.3 | 535.2 | 2.062 | 0.5014 | 0.544 | 0.342 | 45 | 28.9 | 8.5 | 3.307 | 60.3 | 74.1 | 30.1 | 34.7 | 27.7 | 1.252 | None | 0
2025-07-12 12:35 | 3091.9 | 469.5 | 2.529 | 3.4574 | 2.7806 | 1.6275 | 66.2 | 25.4 | 8.23 | 2.769 | 47.5 | 79.7 | 25.9 | 38.6 | 37.9 | 1.693 | bearing_fault | 1
2025-07-12 14:09 | 2996.2 | 509.5 | 2.629 | 0.6023 | 0.4897 | 0.1735 | 44.4 | 24.9 | 8.63 | 3.379 | 50.4 | 68.4 | 43.5 | 40.4 | 29.8 | 1.612 | None | 0
2025-07-12 15:39 | 2967.4 | 512.4 | 3.058 | 0.4797 | 0.451 | 0.3204 | 46 | 22.2 | 8.28 | 3.852 | 27.2 | 61.2 | 42.5 | 41.1 | 36.1 | 1.852 | None | 0
2025-07-12 17:10 | 3008.8 | 471.5 | 2.641 | 0.5911 | 0.444 | 0.1955 | 41.1 | 22.3 | 8.52 | 3.116 | 0.2 | 68.7 | 33.1 | 42.3 | 45.8 | 1.532 | None | 0
2025-07-12 18:34 | 2909.4 | 502.2 | 2.365 | 1.352 | 2.8958 | 0.9868 | 71.3 | 25.8 | 7.99 | 4.046 | 14.1 | 83.4 | 42.8 | 27 | 26.7 | 1.748 | bearing_fault | 1
2025-07-13 08:03 | 2948.5 | 472.7 | 2.092 | 0.6111 | 0.4446 | 0.3542 | 47.8 | 25.9 | 7.43 | 3.43 | 93.9 | 70.7 | 30.8 | 31.1 | 29.1 | 1.729 | None | 0
2025-07-13 09:30 | 2687.1 | 541.7 | 2.134 | 0.371 | 0.3459 | 0.4191 | 44.3 | 33 | 8.64 | 2.935 | 58.8 | 64.5 | 45.7 | 43.6 | 33 | 1.552 | None | 0
2025-07-13 11:06 | 3146.1 | 465.8 | 2.111 | 1.0171 | 1.0581 | 0.2684 | 53.7 | 22.8 | 9.09 | 4.406 | 93.3 | 73.1 | 49.8 | 34.6 | 32.9 | 2.439 | tool_wear | 1
2025-07-13 12:38 | 3044.8 | 480.4 | 3.063 | 0.4295 | 0.6018 | 0.3969 | 43.5 | 22.5 | 8.15 | 3.688 | 18.7 | 66.8 | 44.1 | 55 | 30.9 | 1.473 | None | 0
2025-07-13 14:13 | 2884 | 463.3 | 2.586 | 1.223 | 1.9025 | 0.3642 | 52.7 | 25.8 | 7.73 | 4.874 | 97.5 | 83.9 | 42.4 | 43.4 | 36.8 | 4.072 | tool_wear | 1
2025-07-13 15:36 | 3284.8 | 459.3 | 2.325 | 0.4111 | 0.3806 | 0.3534 | 46.5 | 23.5 | 8.24 | 4.144 | 21.5 | 70.3 | 38.1 | 40.2 | 38.7 | 1.084 | None | 0
2025-07-13 17:06 | 3013.1 | 547.7 | 2.212 | 0.4344 | 0.6113 | 0.2864 | 84.9 | 37.1 | 7.82 | 5.524 | 8.6 | 49.7 | 68.6 | 56.8 | 38.7 | 1.576 | thermal_overload | 1
2025-07-13 18:30 | 2844.6 | 516.3 | 2.243 | 0.4038 | 0.7059 | 0.2523 | 43.2 | 23.6 | 8.02 | 3.455 | 94 | 61.7 | 56.2 | 36.8 | 40.4 | 1.743 | None | 0
2025-07-14 08:06 | 3128.5 | 504.2 | 2.317 | 0.5255 | 0.4316 | 0.3275 | 35.7 | 24.1 | 8.04 | 3.246 | 24.3 | 77.9 | 41.4 | 38.6 | 34.4 | 1.567 | None | 0
2025-07-14 09:38 | 3059.7 | 480.3 | 2.895 | 0.5744 | 0.4826 | 0.3518 | 47.4 | 26.3 | 7.62 | 3.867 | 87 | 62.8 | 35 | 38.7 | 43.2 | 1.556 | None | 0
2025-07-14 11:13 | 3059.2 | 527.2 | 2.491 | 0.6704 | 0.3768 | 0.1991 | 39.1 | 23.3 | 7.64 | 2.902 | 78.1 | 44.3 | 35.6 | 46.6 | 35.6 | 1.312 | None | 0
2025-07-14 12:38 | 2936.1 | 475.3 | 2.066 | 0.74 | 0.6854 | 0.2741 | 41.9 | 23.9 | 7.96 | 2.675 | 32.9 | 64.8 | 39.5 | 39.2 | 24.9 | 1.503 | None | 0
2025-07-14 14:05 | 3067.6 | 523.8 | 3.193 | 0.565 | 0.3508 | 0.2849 | 45.4 | 26.6 | 7.9 | 3.285 | 97.7 | 67.6 | 46.6 | 39.8 | 32.6 | 1.848 | None | 0
2025-07-14 15:35 | 2960.7 | 473.8 | 2.158 | 0.5366 | 0.46 | 0.2774 | 41.8 | 25.1 | 8.29 | 3.413 | 93.4 | 71.1 | 50.2 | 46.2 | 33 | 1.4 | None | 0
2025-07-14 17:13 | 3083.4 | 480.7 | 2.323 | 0.3783 | 0.5785 | 0.246 | 44.8 | 23.1 | 8.14 | 2.822 | 30.5 | 55.2 | 41.7 | 37.6 | 27 | 1.284 | None | 0
2025-07-14 18:37 | 2714.3 | 522.7 | 2.893 | 1.5092 | 1.7336 | 0.1934 | 46 | 23.6 | 8.3 | 5.203 | 84 | 73.5 | 42.6 | 36.6 | 39.6 | 4.01 | tool_wear | 1
2025-07-15 08:09 | 2934.9 | 525.9 | 2.625 | 0.5215 | 0.4011 | 0.2757 | 37.6 | 28.1 | 7.93 | 3.783 | 5.1 | 69.4 | 37.5 | 38.3 | 34.4 | 1.541 | None | 0
2025-07-15 09:41 | 3258.3 | 517.9 | 2.359 | 0.4711 | 0.4948 | 0.2778 | 46.4 | 25.9 | 7.6 | 3.359 | 92.1 | 59.2 | 42.2 | 31.3 | 21.5 | 1.603 | None | 0
2025-07-15 11:17 | 2884.9 | 468.5 | 2.131 | 0.5388 | 0.739 | 0.2622 | 41.9 | 23.9 | 7.48 | 3.227 | 88.1 | 58.3 | 39.4 | 29.3 | 21.9 | 2.002 | None | 0
2025-07-15 12:39 | 2909.4 | 486.6 | 2.21 | 0.4364 | 0.4744 | 0.3519 | 60.2 | 39.1 | 8.49 | 6.998 | 68.4 | 53 | 64.9 | 65.3 | 23.9 | 1.684 | thermal_overload | 1
2025-07-15 14:02 | 2932.8 | 504.7 | 2.228 | 0.2662 | 0.4793 | 0.1905 | 35 | 26.3 | 7.76 | 3.055 | 91.6 | 62.2 | 34.2 | 40 | 35.2 | 1.723 | None | 0
2025-07-15 15:29 | 2817.8 | 474.5 | 2.502 | 0.5572 | 0.3884 | 0.3224 | 37.2 | 29.1 | 7.68 | 3.712 | 28.8 | 54.9 | 35.8 | 47.4 | 38.8 | 1.337 | None | 0
2025-07-15 17:05 | 2668.8 | 541.1 | 2.557 | 0.6342 | 0.5385 | 0.1565 | 45.1 | 27.7 | 8.64 | 3.309 | 10.5 | 47 | 47 | 33.5 | 36.7 | 1.85 | None | 0
2025-07-15 18:31 | 2965.4 | 427.9 | 2.455 | 0.5557 | 0.5884 | 0.2947 | 45.2 | 28.5 | 7.8 | 3.573 | 78.1 | 54.2 | 28.9 | 46.9 | 36 | 1.364 | None | 0
2025-07-16 08:03 | 3020.4 | 476.6 | 2.488 | 0.4993 | 0.4394 | 0.1196 | 47.6 | 24 | 6.91 | 3.816 | 97.7 | 54.5 | 42 | 26.5 | 28.5 | 1.152 | None | 0
2025-07-16 09:34 | 2992.1 | 484.7 | 2.185 | 0.5013 | 0.5536 | 0.2288 | 53.6 | 22.3 | 8.11 | 3.628 | 25.4 | 46.6 | 45.2 | 37.7 | 25.1 | 1.693 | None | 0
2025-07-16 11:06 | 2978.3 | 414.7 | 2.588 | 0.5172 | 0.4401 | 0.2982 | 51.8 | 27.3 | 7.73 | 2.776 | 22.2 | 58.2 | 35 | 42.4 | 46.3 | 1.627 | None | 0
2025-07-16 12:30 | 3006.5 | 458.1 | 2.884 | 0.5142 | 0.3106 | 0.186 | 50 | 27.3 | 7.64 | 3.865 | 94 | 51.2 | 31.2 | 31.9 | 35.2 | 1.702 | None | 0
2025-07-16 14:00 | 3153.4 | 518.8 | 2.451 | 0.4939 | 0.5457 | 0.1865 | 50.9 | 24.7 | 7.93 | 2.733 | 72 | 57.8 | 29.7 | 44.3 | 35.6 | 1.428 | None | 0
2025-07-16 15:27 | 2971.4 | 500.9 | 2.445 | 0.5025 | 0.7074 | 0.3786 | 45.9 | 21.9 | 6.98 | 3.765 | 28.3 | 63.7 | 40.1 | 29.9 | 39.9 | 1.46 | None | 0
2025-07-16 16:56 | 2913.9 | 547.2 | 2.525 | 0.6555 | 0.3804 | 0.1724 | 45.8 | 25.9 | 7.07 | 3.681 | 56.1 | 64.8 | 48 | 31.5 | 36.9 | 1.427 | None | 0
2025-07-16 18:34 | 2957.8 | 546.4 | 2.835 | 0.5472 | 0.5179 | 0.2905 | 52.7 | 26.2 | 7.77 | 3.386 | 47.8 | 47.6 | 46.9 | 32.5 | 36 | 1.92 | None | 0
2025-07-17 08:10 | 3086.9 | 513 | 2.232 | 0.5105 | 0.631 | 0.4181 | 46.1 | 20.9 | 8.28 | 3.685 | 73.4 | 67.6 | 59.2 | 45.9 | 38.7 | 1.406 | None | 0
2025-07-17 09:45 | 3211.8 | 509.4 | 2.935 | 0.5659 | 0.4898 | 0.3114 | 46.2 | 26.1 | 7.87 | 3.054 | 42.4 | 73.6 | 46 | 44.1 | 39.5 | 1.449 | None | 0
2025-07-17 11:17 | 2905.8 | 502 | 2.626 | 0.5659 | 0.3573 | 0.3023 | 50.8 | 28.5 | 7.85 | 2.966 | 40.7 | 64 | 32.9 | 38.9 | 38.6 | 1.585 | None | 0
2025-07-17 12:53 | 3014.8 | 420.3 | 2.509 | 0.5946 | 0.5045 | 0.2429 | 43.6 | 21.1 | 8 | 3.721 | 85.1 | 72.9 | 31.9 | 43.2 | 27.3 | 1.365 | None | 0
2025-07-17 14:30 | 3050.8 | 458.2 | 2.864 | 0.4243 | 0.649 | 0.2432 | 44.3 | 26.6 | 8.45 | 3.367 | 70.7 | 63.4 | 41 | 42 | 38.1 | 1.514 | None | 0
2025-07-17 15:56 | 2851.1 | 503 | 2.145 | 0.4519 | 0.4493 | 0.2866 | 38.2 | 28.9 | 8.02 | 4.097 | 71.9 | 59.6 | 29.8 | 39.6 | 37.4 | 1.181 | None | 0
2025-07-17 17:26 | 3003.1 | 518.5 | 2.657 | 0.4186 | 0.5232 | 0.1403 | 42.7 | 29.1 | 7.97 | 3.355 | 27.2 | 56 | 29.7 | 33.9 | 38.3 | 1.504 | None | 0
2025-07-17 18:53 | 2780.1 | 508.7 | 2.629 | 0.5767 | 0.3946 | 0.381 | 43.4 | 19.4 | 7.72 | 3.091 | 45.6 | 65.7 | 34.3 | 31.6 | 30.4 | 1.043 | None | 0
2025-07-18 08:03 | 2734.6 | 473.2 | 2.219 | 0.5718 | 0.4901 | 0.3166 | 43.6 | 28.3 | 7.81 | 4.557 | 59.5 | 49.5 | 40.5 | 35.5 | 29.7 | 1.554 | None | 0
2025-07-18 09:27 | 3055 | 528.1 | 2.638 | 0.3727 | 0.5387 | 0.1602 | 49.1 | 24.1 | 8.09 | 2.93 | 25.9 | 65 | 34.9 | 39.9 | 27.1 | 1.344 | None | 0
2025-07-18 11:02 | 2942.4 | 544.5 | 2.585 | 0.5391 | 0.5126 | 0.3821 | 40 | 23.7 | 8.66 | 3.56 | 99.3 | 73 | 41.6 | 38.6 | 35.8 | 1.351 | None | 0
2025-07-18 12:35 | 3030.3 | 528.1 | 2.446 | 0.6372 | 0.4569 | 0.3543 | 52.4 | 32.5 | 8.12 | 3.543 | 44.8 | 64 | 37.1 | 32.7 | 32.3 | 1.488 | None | 0
2025-07-18 14:02 | 2997.3 | 529.7 | 2.759 | 0.4765 | 0.5443 | 0.3351 | 34.7 | 25.7 | 7.59 | 3.785 | 36.9 | 45 | 26.2 | 52.9 | 36.1 | 1.437 | None | 0
2025-07-18 15:36 | 2853.5 | 483.2 | 2.328 | 0.5314 | 0.5669 | 0.4789 | 48 | 23.9 | 7.85 | 3.365 | 85.1 | 57.4 | 49.8 | 44.2 | 36.5 | 1.836 | None | 0
2025-07-18 17:10 | 2993.2 | 532.3 | 2.581 | 0.573 | 0.5736 | 0.3077 | 49.1 | 27.4 | 8.55 | 3.391 | 24.8 | 67.1 | 48.5 | 36 | 37.3 | 1.403 | None | 0
2025-07-18 18:39 | 2815 | 504.4 | 2.46 | 0.3679 | 0.4707 | 0.4224 | 48.5 | 30.1 | 8.04 | 3.44 | 80.2 | 56.9 | 53.5 | 39.3 | 35.8 | 1.657 | None | 0
2025-07-19 08:08 | 3208.6 | 515.3 | 2.316 | 0.5152 | 0.4379 | 0.302 | 50.5 | 25.5 | 7.31 | 4.22 | 94.3 | 65.5 | 46 | 34.4 | 33.4 | 1.25 | None | 0
2025-07-19 09:37 | 2796.6 | 511 | 2.651 | 0.6272 | 0.6963 | 0.3362 | 43.9 | 23.4 | 8.22 | 3.846 | 72 | 48.6 | 40.1 | 56.2 | 32.2 | 1.525 | None | 0
2025-07-19 11:01 | 2970.6 | 496.4 | 2.438 | 0.4407 | 0.5138 | 0.2557 | 51.3 | 25.3 | 7.68 | 3.159 | 49.8 | 44.1 | 37.9 | 32.7 | 37.2 | 1.51 | None | 0
2025-07-19 12:37 | 2843.7 | 474.2 | 2.058 | 0.5832 | 0.4743 | 0.1492 | 41.5 | 28.3 | 7.43 | 3.289 | 12.4 | 60.2 | 48.5 | 36.3 | 34 | 1.67 | None | 0
2025-07-19 14:05 | 2600.5 | 497.5 | 1.96 | 2.7808 | 2.7739 | 0.1539 | 42 | 24.1 | 8.04 | 3.448 | 70.1 | 81.9 | 39.4 | 34.3 | 27.9 | 4.068 | chatter | 1
2025-07-19 15:35 | 2950.3 | 529.6 | 2.737 | 0.4325 | 0.4068 | 0.2932 | 55.3 | 28.3 | 7.58 | 3.142 | 83.5 | 69.7 | 44.2 | 38.2 | 47.8 | 1.517 | None | 0
2025-07-19 17:02 | 2922.2 | 486.8 | 2.134 | 0.4903 | 0.4358 | 0.281 | 45.9 | 24.6 | 8.41 | 2.857 | 41.5 | 53.9 | 35.1 | 35.8 | 34.9 | 1.577 | None | 0
2025-07-19 18:25 | 3128 | 526.8 | 2.584 | 0.4474 | 0.5439 | 0.2056 | 49.8 | 19.4 | 8.05 | 3.228 | 76.5 | 62.8 | 43.3 | 42.1 | 27.5 | 1.82 | None | 0
2025-07-20 08:06 | 3004.4 | 522.1 | 2.516 | 0.4112 | 0.4644 | 0.2778 | 47.5 | 29.6 | 8.67 | 3.136 | 54 | 70.1 | 45.7 | 34 | 27.3 | 1.434 | None | 0
2025-07-20 09:36 | 3077.5 | 491 | 2.389 | 1.0021 | 1.9883 | 0.336 | 48.6 | 26 | 8.17 | 5.94 | 82.2 | 81.6 | 43.7 | 37.6 | 27.4 | 4.218 | tool_wear | 1
2025-07-20 11:02 | 2852.8 | 541.7 | 3.087 | 0.5068 | 0.3567 | 0.4033 | 35 | 28.2 | 7.75 | 3.534 | 26.8 | 53.3 | 38.7 | 38.1 | 28.5 | 1.583 | None | 0
2025-07-20 12:26 | 2789.3 | 489.3 | 2.554 | 0.4834 | 0.6404 | 0.2446 | 46.9 | 25.9 | 7.74 | 2.9 | 0.5 | 54.5 | 37.6 | 49.3 | 40.6 | 1.877 | None | 0
2025-07-20 14:00 | 3016.1 | 545.3 | 2.727 | 0.4735 | 0.4263 | 0.3314 | 45.1 | 25.1 | 7.82 | 3.377 | 99.6 | 62.3 | 47 | 45.2 | 41.9 | 1.746 | None | 0
2025-07-20 15:27 | 2952.2 | 513 | 2.585 | 2.2195 | 2.8784 | 1.8118 | 72.9 | 27.2 | 8.25 | 3.675 | 16.8 | 82.5 | 43.2 | 45.1 | 34.3 | 1.472 | bearing_fault | 1
2025-07-20 16:52 | 3094 | 499.5 | 2.431 | 0.5531 | 0.4469 | 0.36 | 41 | 24.5 | 7.28 | 3.793 | 87.9 | 58.7 | 39.6 | 50 | 38.1 | 1.373 | None | 0
2025-07-20 18:14 | 2988 | 473.4 | 2.494 | 0.3856 | 0.4682 | 0.2384 | 51 | 30.4 | 8.14 | 3.579 | 8.9 | 60.5 | 47.5 | 38.6 | 37.8 | 1.567 | None | 0
2025-07-21 08:07 | 3030.8 | 497.4 | 2.938 | 0.4748 | 0.4206 | 0.3081 | 39 | 24.9 | 7.54 | 3.711 | 65.2 | 56.8 | 32 | 40.4 | 32.8 | 1.344 | None | 0
2025-07-21 09:44 | 2756.5 | 493.9 | 2.826 | 0.3026 | 0.5296 | 0.3148 | 42.7 | 30.5 | 9.12 | 3.444 | 5.6 | 43.7 | 28.6 | 36.5 | 43.7 | 1.742 | None | 0
2025-07-21 11:09 | 3283.3 | 462.3 | 3.086 | 0.4838 | 0.402 | 0.351 | 37.1 | 26.8 | 8.28 | 3.445 | 67.1 | 62.2 | 53.4 | 42.1 | 27.6 | 1.909 | None | 0
2025-07-21 12:38 | 2975.4 | 493.5 | 2.566 | 0.5151 | 0.5314 | 0.3031 | 39.6 | 17.9 | 8.33 | 4.817 | 10.6 | 64.4 | 26.6 | 50.3 | 37.8 | 1.606 | None | 0
2025-07-21 14:06 | 3104.6 | 475.9 | 2.237 | 0.557 | 0.4881 | 0.3387 | 45 | 22 | 8.04 | 3.259 | 60.5 | 52.5 | 49.2 | 22.3 | 38.9 | 1.643 | None | 0
2025-07-21 15:34 | 2874.6 | 517.6 | 2.368 | 0.5154 | 0.563 | 0.3816 | 51.8 | 27.5 | 7.2 | 2.996 | 36.2 | 62.6 | 47.6 | 45.3 | 30.6 | 1.781 | None | 0
2025-07-21 17:04 | 3046.2 | 539.2 | 2.144 | 1.69 | 1.2936 | 0.2159 | 45.2 | 22.2 | 8.01 | 5.052 | 94.6 | 68.1 | 47.5 | 49.8 | 42.2 | 3.212 | tool_wear | 1
2025-07-21 18:35 | 2804.6 | 463.2 | 2.73 | 0.5065 | 0.4682 | 0.1944 | 38.6 | 20.9 | 8.2 | 3.457 | 5 | 46 | 44.1 | 47.1 | 28.9 | 1.774 | None | 0
2025-07-22 08:02 | 3067.8 | 551.4 | 2.324 | 2.6707 | 2.6497 | 1.67 | 57.5 | 28.9 | 7.71 | 2.873 | 35.3 | 72.8 | 42.3 | 28.6 | 36 | 1.406 | bearing_fault | 1
2025-07-22 09:37 | 2946.6 | 496.1 | 1.583 | 0.3884 | 0.4552 | 0.2877 | 48.4 | 20.2 | 7.96 | 3.701 | 78 | 45.7 | 37.7 | 27.3 | 34 | 1.923 | None | 0
2025-07-22 11:05 | 3004.4 | 470.7 | 3.239 | 0.4737 | 0.6316 | 0.369 | 41.7 | 27.3 | 8.32 | 3.256 | 77.5 | 61.5 | 48.4 | 40.8 | 27.6 | 1.784 | None | 0
2025-07-22 12:33 | 3104.7 | 522.7 | 2.329 | 0.4234 | 0.4641 | 0.387 | 42.4 | 23.9 | 8.06 | 2.575 | 66.1 | 65.9 | 37 | 27.7 | 40.5 | 1.805 | None | 0
2025-07-22 14:04 | 2815.1 | 486.6 | 2.327 | 0.488 | 0.4798 | 0.152 | 50.4 | 27.1 | 8.14 | 3.492 | 95 | 82.6 | 27.3 | 16.3 | 36.2 | 1.826 | None | 0
2025-07-22 15:32 | 2897.3 | 497.5 | 3.001 | 0.4508 | 0.4531 | 0.233 | 44.3 | 25.8 | 8.26 | 3.175 | 66.3 | 71.1 | 35.9 | 42.9 | 40.7 | 1.633 | None | 0
2025-07-22 17:07 | 3068.6 | 487.9 | 2.138 | 0.5419 | 0.4267 | 0.29 | 43.5 | 18.8 | 8.62 | 3.906 | 34.5 | 69.7 | 36.1 | 49.1 | 25.5 | 1.648 | None | 0
2025-07-22 18:34 | 3314.7 | 475.5 | 2.841 | 0.5049 | 0.7034 | 0.2181 | 45.8 | 24.1 | 7.58 | 3.096 | 67.5 | 45.9 | 45.2 | 46.3 | 33.1 | 1.262 | None | 0
2025-07-23 08:00 | 2979.3 | 521.7 | 2.324 | 0.5447 | 0.5486 | 0.2622 | 52.4 | 24.3 | 8.97 | 3.283 | 35.6 | 62.4 | 42.7 | 47.1 | 32.7 | 1.676 | None | 0
2025-07-23 09:31 | 3088.7 | 491.4 | 2.103 | 0.5442 | 0.5068 | 0.1977 | 46.3 | 26.2 | 8.97 | 3.638 | 60.5 | 63.7 | 25.8 | 35 | 37.4 | 1.637 | None | 0
2025-07-23 11:01 | 2984 | 456.9 | 3.012 | 0.482 | 0.4524 | 0.2649 | 34.2 | 26 | 7.72 | 3.352 | 66.9 | 55.9 | 22.7 | 36.8 | 32.8 | 1.598 | None | 0
2025-07-23 12:30 | 3291.3 | 516.5 | 2.777 | 0.4882 | 0.6113 | 0.2227 | 40.9 | 24.3 | 8.34 | 3.122 | 45.6 | 48.1 | 43 | 32.9 | 25.8 | 1.822 | None | 0
2025-07-23 14:06 | 2737.9 | 463.8 | 2.776 | 0.5502 | 0.4454 | 0.3276 | 43.6 | 21.6 | 8.91 | 3.121 | 98.4 | 63.5 | 29.2 | 30.4 | 33 | 1.343 | None | 0
2025-07-23 15:35 | 3014.2 | 465.4 | 2.61 | 0.7446 | 0.5121 | 0.3722 | 49.3 | 26.4 | 8.72 | 3.98 | 9.9 | 45.3 | 43.7 | 40.1 | 39.8 | 1.607 | None | 0
2025-07-23 17:08 | 2756.2 | 535.8 | 2.68 | 0.4011 | 0.7203 | 0.3327 | 38.8 | 27.6 | 7.14 | 3.286 | 50.7 | 57.3 | 33.6 | 42.1 | 37.5 | 1.519 | None | 0
2025-07-23 18:44 | 2624 | 464.1 | 2.13 | 0.5042 | 0.4043 | 0.5078 | 45.7 | 26 | 7.92 | 3.019 | 89.6 | 64.3 | 29.8 | 28.8 | 40 | 1.743 | None | 0
2025-07-24 08:07 | 3044.6 | 430.5 | 2.533 | 0.3804 | 0.554 | 0.3751 | 44.6 | 24.3 | 7.75 | 3.399 | 44 | 62.6 | 57 | 27.8 | 25.8 | 1.771 | None | 0
2025-07-24 09:33 | 3020.9 | 518.7 | 2.221 | 0.4979 | 0.5289 | 0.3721 | 50.1 | 23.9 | 8.43 | 3.442 | 61.3 | 62.2 | 37.7 | 39.3 | 30 | 1.894 | None | 0
2025-07-24 11:05 | 2957.3 | 490.9 | 2.083 | 0.4326 | 0.5528 | 0.2934 | 40 | 22.2 | 8.47 | 3.73 | 41.1 | 58.3 | 47.3 | 47.4 | 28.9 | 1.684 | None | 0
2025-07-24 12:39 | 2984.1 | 493.5 | 2.623 | 0.488 | 0.4715 | 0.2755 | 45.8 | 25.7 | 7.41 | 2.986 | 95.7 | 54.1 | 21.9 | 35.4 | 31.1 | 1.557 | None | 0
2025-07-24 14:07 | 3464.7 | 490.6 | 2.847 | 0.5155 | 0.4408 | 0.4018 | 52.7 | 25.6 | 7.65 | 4.18 | 97.7 | 55.9 | 42.5 | 48.4 | 43.9 | 1.793 | None | 0
2025-07-24 15:41 | 2961.3 | 507 | 2.385 | 0.4511 | 0.5226 | 0.2798 | 49.5 | 27.5 | 7.21 | 3.283 | 18.8 | 38.6 | 30.6 | 39.7 | 31.3 | 1.593 | None | 0
2025-07-24 17:16 | 3076.5 | 477.4 | 2.436 | 0.3216 | 0.4544 | 0.3028 | 48 | 23.1 | 7.96 | 4.191 | 93.4 | 51 | 46.5 | 35.1 | 29 | 1.459 | None | 0
2025-07-24 18:46 | 2902.6 | 544.3 | 2.159 | 0.6426 | 0.2668 | 0.2862 | 43.4 | 25.4 | 7.86 | 3.581 | 51.3 | 66.3 | 34.5 | 36.3 | 31.7 | 1.488 | None | 0
2025-07-25 08:08 | 3044.3 | 455.7 | 2.502 | 0.5839 | 0.4176 | 0.3432 | 45.8 | 21.1 | 8.23 | 3.727 | 57.4 | 59.4 | 30.6 | 35.1 | 28.2 | 1.511 | None | 0
2025-07-25 09:31 | 2964.3 | 513.3 | 2.728 | 0.4869 | 0.4683 | 0.3713 | 44.4 | 24 | 8.9 | 3.83 | 94.4 | 69.6 | 30.3 | 36.6 | 25.1 | 2.104 | None | 0
2025-07-25 10:54 | 2938.4 | 519.3 | 2.737 | 0.4105 | 0.3922 | 0.3851 | 49.3 | 23.3 | 8.13 | 3.334 | 73.6 | 57 | 45 | 46.1 | 36 | 1.922 | None | 0
2025-07-25 12:26 | 3272.8 | 477.2 | 2.664 | 0.5085 | 0.5151 | 0.2757 | 47.6 | 28.2 | 7.85 | 2.957 | 63 | 76.2 | 27.4 | 27.5 | 38.5 | 1.405 | None | 0
2025-07-25 14:00 | 3176.6 | 469.3 | 2.314 | 0.5361 | 0.4242 | 0.3146 | 41.9 | 30.1 | 8.4 | 3.787 | 87.8 | 58.6 | 33.3 | 31.2 | 32.8 | 1.85 | None | 0
2025-07-25 15:37 | 3020.5 | 530.5 | 2.305 | 0.577 | 0.4957 | 0.3265 | 53.7 | 21.5 | 7.82 | 4.368 | 65.8 | 70.4 | 48.1 | 34.1 | 41 | 1.708 | None | 0
2025-07-25 17:10 | 2654.4 | 470.3 | 2.739 | 0.5862 | 0.7168 | 0.4171 | 51 | 27.7 | 7.91 | 3.504 | 7.6 | 67.1 | 44.2 | 36.8 | 26.6 | 1.396 | None | 0
2025-07-25 18:33 | 2945.8 | 481.8 | 2.744 | 0.6051 | 0.6227 | 0.1571 | 40.7 | 27 | 8.09 | 3.523 | 69.6 | 64 | 49.7 | 33.4 | 29.9 | 1.387 | None | 0
2025-07-26 08:08 | 3405.5 | 526.6 | 2.448 | 0.3259 | 0.5591 | 0.3009 | 70.6 | 39.1 | 7.4 | 6.231 | 94.3 | 70.8 | 59.4 | 67.7 | 32 | 1.701 | thermal_overload | 1
2025-07-26 09:42 | 2965.4 | 501 | 2.372 | 0.4695 | 0.6809 | 0.2486 | 44.2 | 22.7 | 7.85 | 2.916 | 53.2 | 70.3 | 52.2 | 39.7 | 41.4 | 1.217 | None | 0
2025-07-26 11:13 | 3165.5 | 446.1 | 2.85 | 0.5993 | 0.4927 | 0.2574 | 49.1 | 22.7 | 7.6 | 3.971 | 53.9 | 58.4 | 36.3 | 41.9 | 34 | 2.028 | None | 0
2025-07-26 12:47 | 3216.3 | 552.4 | 2.392 | 0.4076 | 0.4938 | 0.232 | 41 | 23.9 | 8.4 | 3.003 | 27.8 | 58.7 | 46.5 | 45.9 | 41.8 | 1.605 | None | 0
2025-07-26 14:20 | 3032.8 | 484.1 | 2.724 | 0.6219 | 0.3944 | 0.3431 | 41.7 | 23.9 | 7.49 | 4.098 | 56.3 | 63.7 | 35 | 43 | 29.9 | 1.935 | None | 0
2025-07-26 15:46 | 2873.7 | 487.9 | 2.459 | 0.681 | 0.6278 | 0.1039 | 49.4 | 24.5 | 7.53 | 3.604 | 93.8 | 73.1 | 31.3 | 50 | 22.6 | 1.367 | None | 0
2025-07-26 17:09 | 2634.7 | 507.7 | 2.186 | 0.6191 | 0.6957 | 0.2889 | 47.8 | 23.5 | 7.64 | 4.012 | 28.3 | 64.5 | 38 | 46.7 | 29.3 | 1.776 | None | 0
2025-07-26 18:36 | 3102.6 | 518.8 | 2.984 | 0.5662 | 0.5907 | 0.1543 | 35.3 | 27.4 | 7.61 | 2.786 | 96.8 | 72.7 | 41.7 | 55.4 | 37.2 | 1.83 | None | 0
2025-07-27 08:08 | 2877.8 | 558.8 | 2.536 | 0.4552 | 0.6423 | 0.2446 | 48.3 | 26.5 | 8.84 | 3.851 | 70.9 | 63 | 26 | 48.6 | 31.1 | 1.673 | None | 0
2025-07-27 09:45 | 3026.4 | 450.2 | 2.287 | 0.5282 | 0.2263 | 0.2829 | 37.6 | 24.5 | 8.54 | 3.576 | 21.9 | 54.7 | 42.2 | 27.9 | 32 | 1.943 | None | 0
2025-07-27 11:17 | 2812.5 | 524.8 | 2.083 | 0.3654 | 0.734 | 0.2675 | 41.8 | 23.4 | 8.24 | 3.4 | 70.5 | 48.8 | 35.5 | 41.7 | 27.7 | 1.588 | None | 0
2025-07-27 12:53 | 2960.2 | 522.3 | 2.113 | 0.4219 | 0.4896 | 0.3545 | 43.2 | 23.3 | 7.8 | 3.959 | 42.4 | 65.1 | 44.9 | 46.1 | 33.4 | 1.732 | None | 0
2025-07-27 14:19 | 3005.1 | 495.9 | 2.388 | 0.4289 | 0.7356 | 0.4 | 42.7 | 26.3 | 7.97 | 3.811 | 58.7 | 55.7 | 38.3 | 33.6 | 48.8 | 1.512 | None | 0
2025-07-27 15:43 | 3040.3 | 523.6 | 3.078 | 0.5062 | 0.6732 | 0.4567 | 41.8 | 25.2 | 8.79 | 3.571 | 86.1 | 65.9 | 44.7 | 31.8 | 24.7 | 1.717 | None | 0
2025-07-27 17:15 | 2832.8 | 528 | 2.325 | 0.4608 | 0.5772 | 0.2994 | 39.8 | 25.6 | 7.85 | 2.634 | 21.5 | 61.6 | 43.9 | 34.3 | 33.1 | 1.705 | None | 0
2025-07-27 18:53 | 3179.5 | 458.5 | 2.934 | 0.5262 | 0.4657 | 0.3929 | 47.6 | 27.6 | 7.46 | 3.372 | 44.8 | 56.4 | 41.3 | 39.8 | 34.6 | 1.84 | None | 0
2025-07-28 08:04 | 2910.5 | 552.5 | 2.461 | 0.5878 | 0.5158 | 0.4171 | 36.9 | 24.8 | 8.41 | 3.863 | 43.8 | 52.5 | 38.8 | 48.4 | 30.7 | 1.657 | None | 0
2025-07-28 09:29 | 2748.8 | 453.2 | 2.146 | 0.429 | 0.309 | 0.2619 | 42.3 | 29.1 | 7.88 | 3.249 | 69 | 56.1 | 49.1 | 49.3 | 23.1 | 1.769 | None | 0
2025-07-28 11:01 | 2983.6 | 465.9 | 2.358 | 0.5149 | 0.5931 | 0.3986 | 49 | 19 | 7.91 | 3.621 | 6.8 | 51.3 | 39.4 | 35.5 | 39.5 | 1.387 | None | 0
2025-07-28 12:24 | 3005.2 | 492.1 | 2.116 | 0.4584 | 0.2445 | 0.1259 | 47 | 21.1 | 7.89 | 3.76 | 18.7 | 52.4 | 31.7 | 33.1 | 31.2 | 1.764 | None | 0
2025-07-28 14:00 | 3024.1 | 557.7 | 2.243 | 0.519 | 0.4701 | 0.3238 | 38.1 | 30.4 | 7.92 | 4.003 | 44.1 | 39.6 | 29.9 | 42.3 | 31.3 | 1.719 | None | 0
2025-07-28 15:37 | 3204.3 | 490.8 | 2.234 | 0.5686 | 0.6543 | 0.4284 | 35.4 | 23.8 | 8.25 | 3.589 | 54.5 | 42 | 44.9 | 32.5 | 38.6 | 1.612 | None | 0
2025-07-28 17:07 | 2964.5 | 499 | 1.929 | 0.5921 | 0.5721 | 0.3079 | 39.6 | 25.9 | 7.85 | 3.131 | 4.3 | 61.1 | 42.7 | 27.2 | 30.4 | 1.156 | None | 0
2025-07-28 18:40 | 2982.1 | 543 | 2.954 | 0.567 | 0.347 | 0.2848 | 34.1 | 28.8 | 8.15 | 3.995 | 44.3 | 76.1 | 50.3 | 36.6 | 33.9 | 1.89 | None | 0
2025-07-29 08:04 | 2834.5 | 491 | 2.563 | 0.5414 | 0.366 | 0.2844 | 45.5 | 26 | 8.52 | 3.404 | 62.1 | 61.9 | 52.2 | 26.3 | 36.7 | 1.539 | None | 0
2025-07-29 09:34 | 3123.1 | 464.6 | 2.294 | 0.358 | 0.4403 | 0.4175 | 42.7 | 27.7 | 8.74 | 3.706 | 13.6 | 61.6 | 43.6 | 45.4 | 43.3 | 1.351 | None | 0
2025-07-29 11:12 | 3027.6 | 487.5 | 2.567 | 0.3919 | 0.5078 | 0.1727 | 43.1 | 26.8 | 7.55 | 3.244 | 44.2 | 69.4 | 34.2 | 37.6 | 35.2 | 1.529 | None | 0
2025-07-29 12:44 | 2937 | 541.1 | 2.249 | 0.4176 | 0.5877 | 0.2687 | 47.6 | 27.9 | 8.51 | 2.98 | 73.9 | 61.4 | 44.4 | 33.8 | 38 | 1.463 | None | 0
2025-07-29 14:19 | 2714.3 | 502.1 | 1.699 | 0.5359 | 0.5604 | 0.3674 | 49.4 | 26.5 | 8.57 | 3 | 9 | 61.2 | 48.5 | 43.3 | 21.5 | 1.573 | None | 0
2025-07-29 15:46 | 3216.7 | 557.9 | 3.387 | 0.3709 | 0.3941 | 0.3254 | 46.2 | 27.2 | 8.63 | 4.068 | 62 | 49 | 29.1 | 38.2 | 42 | 1.445 | None | 0
2025-07-29 17:18 | 2815.8 | 522.1 | 2.557 | 0.5338 | 0.5619 | 0.3949 | 43.9 | 23.3 | 8.02 | 3.484 | 38.3 | 59.8 | 37.2 | 26.7 | 31.4 | 1.773 | None | 0
2025-07-29 18:55 | 2991.5 | 480.7 | 2.323 | 3.794 | 4.7247 | 0.3546 | 41.5 | 26.6 | 7.88 | 3.791 | 45.1 | 94.5 | 17.5 | 35.3 | 42.1 | 4.2 | chatter | 1
2025-07-30 08:10 | 3053.8 | 501.5 | 1.92 | 0.3064 | 0.5489 | 0.2622 | 43.2 | 24.9 | 7.23 | 4.325 | 36 | 58.9 | 44.4 | 28.1 | 35.1 | 1.639 | None | 0
2025-07-30 09:46 | 2820.5 | 474.4 | 2.052 | 0.3912 | 0.7478 | 0.3465 | 46 | 24.7 | 8.05 | 3.874 | 8.4 | 55.9 | 52.4 | 39 | 34.4 | 1.366 | None | 0
2025-07-30 11:09 | 2776 | 479.9 | 2.996 | 0.6044 | 0.5726 | 0.1944 | 49.6 | 20 | 8.89 | 4.26 | 59.8 | 55.9 | 46.1 | 40.5 | 31.9 | 2.063 | None | 0
2025-07-30 12:37 | 2681.4 | 634.4 | 2.951 | 0.5697 | 0.5968 | 0.1386 | 38.1 | 23.7 | 8.16 | 3.079 | 42.5 | 58.3 | 26.7 | 49.2 | 34 | 1.53 | None | 0
2025-07-30 14:03 | 3108.1 | 530.6 | 2.726 | 0.415 | 0.6876 | 0.2511 | 39.4 | 24.6 | 7.89 | 3.502 | 84 | 61.3 | 31.4 | 38.8 | 38.3 | 1.634 | None | 0
2025-07-30 15:26 | 2918.2 | 525.8 | 2.165 | 0.3965 | 0.585 | 0.3064 | 45 | 29.7 | 8.29 | 3.144 | 73.2 | 52.3 | 41 | 31.4 | 33.9 | 1.482 | None | 0
2025-07-30 16:55 | 3439.1 | 481.3 | 2.953 | 0.255 | 0.4449 | 0.2351 | 34.4 | 24.2 | 7.41 | 3.073 | 58 | 57.8 | 45.1 | 31.9 | 34.4 | 1.759 | None | 0
2025-07-30 18:22 | 2850.8 | 547.1 | 2.635 | 0.6471 | 0.6243 | 0.314 | 46.4 | 25.8 | 7.86 | 3.257 | 23.7 | 59.2 | 51.6 | 33.7 | 35.4 | 1.875 | None | 0
2025-07-31 08:04 | 2861.8 | 533 | 2.696 | 0.5041 | 0.4599 | 0.3047 | 50.3 | 29.1 | 8.41 | 3.201 | 48.5 | 61.2 | 42.8 | 41.7 | 28.8 | 1.734 | None | 0
2025-07-31 09:31 | 2915.2 | 556.4 | 2.634 | 0.6884 | 0.4017 | 0.1512 | 56.8 | 21.3 | 8.28 | 3.265 | 77.8 | 69.3 | 28.9 | 41.4 | 34.4 | 1.874 | None | 0
2025-07-31 11:07 | 3036.5 | 555 | 2.048 | 0.4808 | 0.4103 | 0.2568 | 45.4 | 23.9 | 7.75 | 3.535 | 11.7 | 68.4 | 37.7 | 33 | 37.6 | 1.713 | None | 0
2025-07-31 12:42 | 2929.5 | 455.6 | 2.141 | 0.5283 | 0.6231 | 0.3753 | 49.3 | 27.6 | 8.89 | 3.629 | 11.9 | 68.7 | 36.8 | 49 | 27.6 | 1.749 | None | 0
2025-07-31 14:07 | 3091.8 | 466.7 | 2.347 | 0.5891 | 0.562 | 0.3389 | 45.1 | 32.4 | 7.27 | 3.89 | 21.9 | 66 | 41.6 | 47.1 | 29.6 | 1.653 | None | 0
2025-07-31 15:44 | 2853.2 | 469.9 | 2.693 | 0.6639 | 0.6061 | 0.2443 | 53.1 | 19 | 8.16 | 3.726 | 88.6 | 82.4 | 45.5 | 43.4 | 35.9 | 1.668 | None | 0
2025-07-31 17:07 | 2792.8 | 471.7 | 2.086 | 0.5501 | 0.5625 | 0.3495 | 42.9 | 24.6 | 8.42 | 4.282 | 50.9 | 61.3 | 27.9 | 34.4 | 41.1 | 1.799 | None | 0
2025-07-31 18:43 | 2730.3 | 509.7 | 2.447 | 0.5002 | 0.5189 | 0.4404 | 46.6 | 26.9 | 8.62 | 4.345 | 97.6 | 51.9 | 43.1 | 25 | 22.4 | 1.787 | None | 0
2025-08-01 08:07 | 2666.5 | 483 | 2.447 | 0.5028 | 0.5318 | 0.266 | 48 | 27.5 | 8.06 | 3.303 | 88.6 | 74.5 | 28.2 | 31.5 | 44.6 | 1.373 | None | 0
2025-08-01 09:43 | 2922.3 | 562.2 | 2.738 | 0.3954 | 0.5591 | 0.3593 | 46.9 | 31.7 | 8.38 | 3.601 | 23.1 | 61.3 | 40.8 | 38.8 | 47.8 | 1.829 | None | 0
2025-08-01 11:20 | 2954.9 | 557.1 | 2.702 | 0.4618 | 0.4398 | 0.3467 | 73.7 | 52.6 | 0.7 | 3.508 | 100 | 73.6 | 52.5 | 33 | 42.2 | 1.752 | coolant_failure | 1
2025-08-01 12:45 | 2905.3 | 499.8 | 2.197 | 0.5051 | 0.371 | 0.2618 | 38.1 | 24.3 | 8.83 | 3.093 | 49 | 58.7 | 41.2 | 37.9 | 30.7 | 1.472 | None | 0
2025-08-01 14:11 | 3186.5 | 558.7 | 2.934 | 0.6382 | 0.4515 | 0.2094 | 50.1 | 20.1 | 8.16 | 3.867 | 87 | 72.7 | 28.1 | 36.5 | 42 | 1.515 | None | 0
2025-08-01 15:36 | 3184.2 | 544.6 | 2.151 | 0.457 | 0.5544 | 0.4321 | 46.3 | 25.4 | 8.58 | 3.83 | 47.6 | 79.4 | 47 | 38.9 | 34.7 | 1.862 | None | 0
2025-08-01 17:09 | 2949.8 | 486.5 | 2.828 | 0.6063 | 0.4352 | 0.3871 | 45.4 | 26.5 | 7.42 | 3.782 | 94.6 | 48.6 | 32.1 | 32.1 | 33.7 | 1.873 | None | 0
2025-08-01 18:33 | 2730.9 | 439.7 | 2.335 | 0.4918 | 0.713 | 0.2778 | 49.5 | 31.3 | 7.94 | 3.875 | 74.4 | 53.1 | 50.7 | 47.9 | 32.9 | 1.516 | None | 0
2025-08-02 08:02 | 2915 | 493.5 | 2.549 | 0.6244 | 0.5441 | 0.3971 | 49.2 | 30.1 | 8.27 | 3.251 | 52.8 | 66.2 | 34.2 | 48.4 | 34.2 | 1.811 | None | 0
2025-08-02 09:29 | 2910 | 480.7 | 2.568 | 0.5677 | 0.5119 | 0.3444 | 46.8 | 29.5 | 8.27 | 4.025 | 70 | 67.8 | 30.1 | 43.9 | 33.3 | 1.601 | None | 0
2025-08-02 11:07 | 2901.4 | 506.2 | 2.559 | 0.5609 | 0.4394 | 0.3965 | 48.2 | 22.9 | 7.72 | 4.004 | 22.7 | 61.1 | 53.9 | 43.9 | 32.9 | 1.727 | None | 0
2025-08-02 12:37 | 2895.3 | 502.7 | 2.702 | 0.5979 | 0.5916 | 0.1566 | 42.4 | 26.3 | 7.07 | 2.64 | 85.5 | 61.5 | 39.8 | 48.5 | 42.1 | 1.819 | None | 0
2025-08-02 14:05 | 2902 | 501.9 | 2.617 | 0.5833 | 0.3788 | 0.2673 | 47.7 | 26.2 | 7.12 | 3.326 | 27.3 | 53.9 | 37.3 | 26.5 | 38.9 | 1.691 | None | 0
2025-08-02 15:27 | 2942 | 515.7 | 2.735 | 0.6064 | 0.5316 | 0.4259 | 37.2 | 26.4 | 7.53 | 3.7 | 59.4 | 69.9 | 41.3 | 22.4 | 37.1 | 1.858 | None | 0
2025-08-02 17:05 | 2904.7 | 463.6 | 2.639 | 0.7132 | 0.4564 | 0.5122 | 45.1 | 24.9 | 9.39 | 4.647 | 99.1 | 70 | 29.3 | 43.2 | 32.2 | 1.866 | None | 0
2025-08-02 18:32 | 3031.2 | 512.3 | 2.121 | 0.6617 | 0.5121 | 0.2688 | 48.7 | 28.4 | 6.48 | 3.605 | 5.3 | 65.5 | 41.8 | 50.4 | 36.9 | 1.718 | None | 0
2025-08-03 08:03 | 3054.1 | 486.8 | 2.581 | 0.5466 | 0.5486 | 0.2674 | 41.4 | 23.9 | 7.92 | 3.636 | 17.3 | 49.1 | 43.6 | 35.9 | 28.7 | 1.529 | None | 0
2025-08-03 09:40 | 2863.4 | 506 | 2.331 | 0.4558 | 0.3854 | 0.3546 | 45.7 | 26 | 7.85 | 3.399 | 68.7 | 61.9 | 23.6 | 39.2 | 43.1 | 1.919 | None | 0
2025-08-03 11:05 | 3190.7 | 528.7 | 2.167 | 0.5366 | 0.3329 | 0.3275 | 46.5 | 29.4 | 8.02 | 3.469 | 63.7 | 59.1 | 48.7 | 34.7 | 40.7 | 1.227 | None | 0
2025-08-03 12:37 | 2853 | 463.3 | 2.413 | 0.3074 | 0.4068 | 0.3427 | 40.5 | 31.5 | 7.96 | 4.117 | 72.4 | 59.5 | 34.7 | 39.1 | 39 | 1.557 | None | 0
2025-08-03 14:00 | 2757.3 | 491.6 | 2.555 | 0.5829 | 0.5879 | 0.127 | 50.6 | 22.5 | 7.51 | 3.545 | 1.9 | 47.4 | 39.2 | 41.1 | 24.9 | 1.611 | None | 0
2025-08-03 15:31 | 3057.1 | 496.4 | 2.575 | 0.394 | 0.5373 | 0.2809 | 46.6 | 26.7 | 8.51 | 4.098 | 68.3 | 55.6 | 36.4 | 47.6 | 33.1 | 1.421 | None | 0
2025-08-03 16:56 | 2877.4 | 484.6 | 2.817 | 0.6122 | 0.4597 | 0.3644 | 36.6 | 26.4 | 7.18 | 3.415 | 94.1 | 61.4 | 49.5 | 47.4 | 33.2 | 1.65 | None | 0
2025-08-03 18:30 | 3048.2 | 527 | 2.892 | 0.698 | 0.6968 | 0.1116 | 45.5 | 28.7 | 8.93 | 3.667 | 40.1 | 61.3 | 41.5 | 38.8 | 35 | 1.728 | None | 0
2025-08-04 08:01 | 2639.4 | 478.4 | 2.601 | 0.3549 | 0.6285 | 0.1706 | 52.3 | 29.9 | 8.23 | 2.779 | 49 | 59.5 | 40.5 | 33 | 37.2 | 1.678 | None | 0
2025-08-04 09:33 | 3208.9 | 483.3 | 2.655 | 1.7566 | 1.6192 | 0.1581 | 45 | 24 | 7.54 | 4.546 | 82.9 | 75.8 | 40 | 36.2 | 26 | 4.155 | tool_wear | 1
2025-08-04 10:59 | 3100.8 | 478.7 | 2.529 | 0.3936 | 0.4276 | 0.3521 | 41.7 | 24.8 | 7.65 | 3.379 | 88 | 61.1 | 42.4 | 37 | 40.8 | 1.615 | None | 0
2025-08-04 12:21 | 2774.9 | 532.8 | 2.73 | 0.3272 | 0.6032 | 0.2256 | 42.3 | 25.2 | 8.57 | 3.482 | 75.3 | 52.5 | 46.5 | 47.8 | 39.8 | 1.31 | None | 0
2025-08-04 14:00 | 2778.2 | 485.2 | 2.646 | 0.4894 | 0.5341 | 0.2039 | 44.2 | 26.4 | 7.33 | 3.458 | 96.2 | 63.6 | 46.1 | 37.5 | 43.8 | 1.598 | None | 0
2025-08-04 15:36 | 3250.8 | 513.8 | 2.484 | 0.5635 | 0.4278 | 0.3044 | 38.9 | 27.5 | 8.02 | 3.44 | 73.9 | 64.3 | 40.5 | 44.5 | 31.2 | 1.867 | None | 0
2025-08-04 17:13 | 2889.4 | 559.3 | 3.146 | 0.5754 | 0.4896 | 0.2008 | 52 | 23.9 | 7.98 | 4.003 | 28.7 | 53.6 | 45.6 | 49.8 | 37.4 | 1.729 | None | 0
2025-08-04 18:49 | 2874.9 | 497.8 | 2.336 | 0.5154 | 0.3962 | 0.3361 | 49.6 | 30.6 | 7.97 | 3.32 | 89.6 | 67.1 | 42.5 | 39.5 | 42.3 | 1.665 | None | 0
2025-08-05 08:10 | 2660.1 | 533.4 | 2.936 | 0.3336 | 0.4287 | 0.4931 | 50.4 | 19.5 | 8.27 | 3.761 | 50.8 | 54.1 | 22.6 | 41.8 | 31.4 | 1.722 | None | 0
2025-08-05 09:32 | 2947.4 | 550.1 | 2.094 | 0.5123 | 0.3856 | 0.2705 | 37.5 | 21.4 | 8.32 | 3.518 | 91.8 | 61.7 | 26 | 35.7 | 32.4 | 1.63 | None | 0
2025-08-05 11:04 | 2965.8 | 530.8 | 2.744 | 0.3507 | 0.5957 | 0.1446 | 45.6 | 26.8 | 8.21 | 3.377 | 6.6 | 66.7 | 47.7 | 42.2 | 25.1 | 1.727 | None | 0
2025-08-05 12:27 | 3107.3 | 499.5 | 2.931 | 0.3573 | 0.4929 | 0.2638 | 50.4 | 24.5 | 8.56 | 4.358 | 64.7 | 59.7 | 40.8 | 43.3 | 29.6 | 1.664 | None | 0
2025-08-05 14:03 | 2790.1 | 519.3 | 1.928 | 0.4003 | 0.4058 | 0.3392 | 40.3 | 23.3 | 8.13 | 3.75 | 1.3 | 55.8 | 38.4 | 40.9 | 18.4 | 1.72 | None | 0
2025-08-05 15:35 | 2772 | 461.4 | 2.542 | 0.605 | 0.5517 | 0.3312 | 44.6 | 27.9 | 7.75 | 3.453 | 15 | 60.1 | 34 | 28.8 | 30.9 | 1.361 | None | 0
2025-08-05 17:01 | 3067.6 | 476.6 | 2.715 | 0.5545 | 0.5002 | 0.3671 | 39.5 | 27.4 | 7.43 | 3.751 | 30.3 | 65.8 | 46.1 | 44 | 35.7 | 1.499 | None | 0
2025-08-05 18:29 | 3151 | 481.9 | 2.576 | 0.5323 | 0.6051 | 0.2525 | 49.2 | 28.7 | 8.03 | 3.735 | 73.9 | 63.1 | 37.2 | 49.5 | 27.1 | 1.541 | None | 0
2025-08-06 08:04 | 2764.3 | 567.2 | 2.613 | 0.4137 | 0.5133 | 0.2776 | 43.9 | 21.9 | 8.19 | 3.464 | 41.9 | 56.4 | 21.8 | 37.8 | 40.1 | 1.419 | None | 0
2025-08-06 09:36 | 3162.2 | 475.6 | 2.541 | 0.4612 | 0.3563 | 0.1038 | 44.5 | 27.4 | 7.12 | 3.109 | 44.3 | 56.8 | 22.9 | 27.6 | 33 | 1.765 | None | 0
2025-08-06 10:59 | 3005.6 | 475.2 | 2.172 | 0.363 | 0.4503 | 0.3491 | 39.4 | 27.4 | 8.22 | 3.348 | 29.5 | 59.8 | 41.9 | 44.9 | 34.7 | 1.633 | None | 0
2025-08-06 12:23 | 3163.8 | 468.7 | 3.21 | 0.6364 | 0.3843 | 0.1952 | 52.7 | 22 | 7.56 | 2.265 | 84.3 | 67 | 32.9 | 54.9 | 41.5 | 1.382 | None | 0
2025-08-06 14:00 | 2989.5 | 516.8 | 2.349 | 0.7197 | 0.5563 | 0.316 | 45.3 | 25.1 | 7.55 | 3.251 | 96.4 | 62.9 | 30.4 | 41.4 | 37.1 | 1.631 | None | 0
2025-08-06 15:24 | 2621.7 | 504.3 | 2.63 | 0.5557 | 0.6084 | 0.2303 | 49 | 27.9 | 8.08 | 3.764 | 98.3 | 58.5 | 39.2 | 22.3 | 32.8 | 1.4 | None | 0
2025-08-06 16:58 | 2977.2 | 532.6 | 2.306 | 0.5732 | 0.3456 | 0.2931 | 46.9 | 29 | 6.95 | 3.619 | 52.2 | 57.3 | 43.1 | 50.1 | 32.8 | 1.527 | None | 0
2025-08-06 18:28 | 3159 | 520.1 | 1.817 | 0.4841 | 0.4876 | 0.3767 | 40.5 | 24.6 | 8.72 | 3.393 | 4.4 | 49.3 | 49.7 | 33 | 28.9 | 1.636 | None | 0
2025-08-07 08:06 | 2865.9 | 458.6 | 2.223 | 0.3381 | 0.6153 | 0.265 | 36.8 | 21.7 | 8.46 | 3.692 | 9.8 | 78 | 40.1 | 39 | 36.8 | 1.813 | None | 0
2025-08-07 09:30 | 2941.8 | 475.8 | 2.066 | 0.4156 | 0.3441 | 0.2408 | 44 | 29.6 | 7.41 | 3.886 | 87.3 | 57.6 | 45.7 | 45.4 | 23.2 | 1.896 | None | 0
2025-08-07 10:52 | 2973.6 | 541 | 2.827 | 0.4535 | 0.4565 | 0.3002 | 50.5 | 25.1 | 7.91 | 3.552 | 59.7 | 54.8 | 28.3 | 46.6 | 30.8 | 1.712 | None | 0
2025-08-07 12:20 | 2565.1 | 493.9 | 2.318 | 0.4615 | 0.5 | 0.2486 | 35.2 | 19.3 | 8.08 | 3.397 | 18.1 | 70.6 | 50.1 | 42 | 29.1 | 1.419 | None | 0
2025-08-07 14:00 | 3250.7 | 535.6 | 2.346 | 0.4385 | 0.6067 | 0.2247 | 54.7 | 24.3 | 7.63 | 3.407 | 53.7 | 56.4 | 23.1 | 42.2 | 31.2 | 1.51 | None | 0
2025-08-07 15:34 | 2864.8 | 495.5 | 2.181 | 0.5048 | 0.5545 | 0.4493 | 49.2 | 28.4 | 7.75 | 3.146 | 61.5 | 62.5 | 43.1 | 41.6 | 31.6 | 1.973 | None | 0
2025-08-07 17:08 | 3075.9 | 471 | 2.528 | 0.415 | 0.5749 | 0.1516 | 46 | 21.3 | 7.94 | 3.824 | 85.7 | 59 | 34.6 | 31.5 | 32.5 | 1.207 | None | 0
2025-08-07 18:39 | 2987 | 490.9 | 2.285 | 0.7168 | 0.5602 | 0.3523 | 44.4 | 25.4 | 7.99 | 4.331 | 66 | 57.8 | 37.9 | 32.8 | 26.8 | 1.283 | None | 0
2025-08-08 08:04 | 3188.6 | 471 | 2.798 | 0.3635 | 0.4627 | 0.2892 | 49.3 | 24 | 7.93 | 2.995 | 48.4 | 64.1 | 36.3 | 42.7 | 39.2 | 1.773 | None | 0
2025-08-08 09:41 | 3060.9 | 483 | 2.591 | 0.5887 | 0.6643 | 0.2339 | 38.9 | 24.9 | 8.03 | 3.284 | 60.3 | 63.1 | 36.6 | 43.6 | 26.7 | 1.514 | None | 0
2025-08-08 11:16 | 2964.8 | 506 | 2.328 | 0.4738 | 0.4329 | 0.3278 | 47.2 | 23.7 | 8.19 | 3.624 | 13.4 | 52.1 | 37.6 | 35.7 | 39.7 | 1.852 | None | 0
2025-08-08 12:47 | 2866 | 515.3 | 2.755 | 0.5463 | 0.2222 | 0.3028 | 46.5 | 26.5 | 7.83 | 3.378 | 24.4 | 58.1 | 53.3 | 35.7 | 26.3 | 1.434 | None | 0
2025-08-08 14:13 | 3119.7 | 452.3 | 2.502 | 0.5508 | 0.3199 | 0.4056 | 54 | 24.3 | 8.22 | 3.751 | 52.9 | 65.4 | 48.8 | 36 | 21.4 | 1.575 | None | 0
2025-08-08 15:46 | 2719 | 499.5 | 2.506 | 0.5157 | 0.4883 | 0.2092 | 43.2 | 27 | 8.58 | 3.155 | 21.4 | 63.9 | 44.9 | 34.3 | 49.9 | 1.761 | None | 0
2025-08-08 17:11 | 3096.9 | 482.4 | 2.061 | 0.3867 | 0.4668 | 0.2587 | 45.2 | 23.9 | 8.23 | 2.674 | 98.5 | 58.6 | 37.5 | 43 | 40.3 | 1.477 | None | 0
2025-08-08 18:44 | 2835.1 | 480.5 | 2.479 | 0.4668 | 0.4464 | 0.3809 | 44.7 | 28.4 | 8.87 | 3.876 | 54.9 | 52.5 | 42.4 | 40.8 | 31.9 | 1.404 | None | 0
2025-08-09 08:07 | 3187.8 | 504 | 2.596 | 0.5169 | 0.515 | 0.2836 | 42.4 | 25 | 7.3 | 3.808 | 14.3 | 70.3 | 34.5 | 29.6 | 45.8 | 1.288 | None | 0
2025-08-09 09:43 | 3024.2 | 483.5 | 2.9 | 0.5106 | 0.62 | 0.3437 | 52.4 | 21.4 | 7.71 | 3.843 | 92.3 | 65.8 | 42.8 | 34.2 | 33.1 | 1.459 | None | 0
2025-08-09 11:17 | 3096.6 | 541.5 | 2.274 | 0.3977 | 0.5454 | 0.3972 | 40.1 | 22.4 | 8.18 | 4.285 | 70.9 | 80.8 | 39.2 | 33.8 | 42 | 1.821 | None | 0
2025-08-09 12:54 | 3012.3 | 535.6 | 3.183 | 0.6291 | 0.5649 | 0.345 | 37.4 | 21.5 | 8.12 | 3.309 | 3.9 | 60.6 | 43.9 | 35.7 | 35.2 | 1.65 | None | 0
2025-08-09 14:24 | 2737.1 | 535.5 | 2.667 | 0.2506 | 0.392 | 0.2511 | 46.2 | 21.7 | 7.81 | 4.242 | 36.3 | 64.9 | 36.3 | 31.1 | 24 | 1.862 | None | 0
2025-08-09 15:59 | 2870.9 | 485.2 | 2.044 | 0.475 | 0.4481 | 0.2719 | 41.4 | 21.1 | 8.31 | 4.109 | 42.6 | 62.5 | 47.9 | 36.6 | 35.9 | 1.68 | None | 0
2025-08-09 17:23 | 3100.9 | 471.1 | 2.246 | 0.4079 | 0.57 | 0.3979 | 46.3 | 21.7 | 8.1 | 3.382 | 52.9 | 48.3 | 40.4 | 26.3 | 28.6 | 1.657 | None | 0
2025-08-09 18:58 | 3025 | 502.5 | 2.926 | 2.5227 | 2.2241 | 2.0483 | 69.6 | 25 | 8.59 | 3.034 | 31.6 | 77.6 | 38.5 | 35.7 | 34.7 | 1.404 | bearing_fault | 1
2025-08-10 08:02 | 3177.1 | 495.5 | 2.873 | 0.6017 | 0.5477 | 0.2837 | 45.7 | 27.2 | 7.47 | 3.108 | 72.2 | 45.3 | 46.1 | 42.7 | 40.7 | 1.381 | None | 0
2025-08-10 09:37 | 3060.5 | 481.7 | 2.505 | 0.3593 | 0.5614 | 0.3307 | 45.1 | 20.9 | 8.03 | 3.774 | 54.6 | 53.6 | 52.9 | 40 | 30.3 | 1.711 | None | 0
2025-08-10 11:12 | 2855 | 464.7 | 2.545 | 0.7354 | 0.5166 | 0.1973 | 34.7 | 22.6 | 7.78 | 3.079 | 4.7 | 62.4 | 40.1 | 32.8 | 40.3 | 1.33 | None | 0
2025-08-10 12:36 | 2880.6 | 498.8 | 2.151 | 0.5202 | 0.6582 | 0.2811 | 47.8 | 27.4 | 8.43 | 3.593 | 7.9 | 59.8 | 38.5 | 37.6 | 38.3 | 1.798 | None | 0
2025-08-10 14:00 | 3015.4 | 487.9 | 2.896 | 0.5382 | 0.4468 | 0.2937 | 46 | 24.5 | 8.27 | 3.413 | 32.9 | 37.1 | 43.3 | 40.8 | 34 | 1.653 | None | 0
2025-08-10 15:38 | 2652.9 | 520.7 | 2.204 | 0.356 | 0.4181 | 0.2924 | 54.4 | 19.9 | 7.76 | 3.604 | 65.1 | 61.6 | 36.3 | 31.8 | 23.6 | 1.83 | None | 0
2025-08-10 17:10 | 3251 | 520 | 2.753 | 0.4953 | 0.3235 | 0.2685 | 50.7 | 25.1 | 8.5 | 3.867 | 64.8 | 50.8 | 31.2 | 36.1 | 26.2 | 1.547 | None | 0
2025-08-10 18:46 | 3066.3 | 533 | 2.906 | 0.5972 | 0.5749 | 0.2753 | 37.6 | 26.1 | 7.99 | 3.662 | 18.7 | 65.5 | 34.7 | 48.6 | 42.1 | 1.397 | None | 0
2025-08-11 08:10 | 3184.1 | 462.2 | 2.514 | 0.521 | 0.443 | 0.2909 | 50.3 | 25.9 | 7.38 | 3.848 | 89.3 | 59.3 | 50.3 | 43 | 28.2 | 1.819 | None | 0
2025-08-11 09:36 | 2762.9 | 512 | 2.79 | 0.514 | 0.6266 | 0.4168 | 38.5 | 31.7 | 7.87 | 4.269 | 51.4 | 69.6 | 36 | 39.7 | 31.1 | 1.607 | None | 0
2025-08-11 11:13 | 3186.7 | 478.2 | 3.054 | 0.4948 | 0.5248 | 0.1238 | 49.2 | 22.7 | 9.16 | 2.734 | 58 | 47.3 | 42 | 40 | 39.9 | 1.574 | None | 0
2025-08-11 12:51 | 3334.7 | 463.4 | 2.58 | 1.1454 | 1.6025 | 0.3559 | 52.3 | 28.3 | 7.91 | 5.997 | 91.9 | 55.5 | 26.7 | 37.9 | 35.3 | 3.299 | tool_wear | 1
2025-08-11 14:29 | 2801.9 | 487.1 | 2.447 | 0.3616 | 0.3945 | 0.2931 | 54.3 | 24.9 | 8.12 | 3.483 | 11.5 | 68.9 | 31.1 | 45.2 | 33.6 | 2.246 | None | 0
2025-08-11 15:53 | 3115.7 | 532.1 | 2.48 | 0.6169 | 0.5847 | 0.2951 | 43 | 26.4 | 8.14 | 3.505 | 52.4 | 70.4 | 48.5 | 29 | 40.1 | 1.2 | None | 0
2025-08-11 17:24 | 3000.2 | 488.8 | 2.277 | 0.5882 | 0.4946 | 0.2675 | 48.5 | 23 | 7.98 | 2.68 | 69.5 | 80.3 | 43.5 | 39.5 | 35.7 | 1.511 | None | 0
2025-08-11 19:00 | 2768.3 | 547 | 2.27 | 0.603 | 0.5268 | 0.3401 | 50 | 23 | 8.77 | 3.587 | 20.4 | 62.5 | 41.1 | 32.3 | 38.1 | 1.519 | None | 0
2025-08-12 08:07 | 3073.9 | 516.5 | 2.633 | 0.4177 | 0.5604 | 0.376 | 47.4 | 21.2 | 8.37 | 3.298 | 17.3 | 62.2 | 29.6 | 30.7 | 28.4 | 1.333 | None | 0
2025-08-12 09:38 | 3125 | 488.2 | 2.451 | 0.4842 | 0.5266 | 0.1483 | 36.6 | 20.6 | 8.33 | 3.782 | 93.6 | 62.6 | 41.4 | 37.6 | 41.8 | 1.702 | None | 0
2025-08-12 11:04 | 2909.8 | 534.8 | 2.598 | 0.6232 | 0.415 | 0.4675 | 45.8 | 27 | 7.87 | 4.528 | 77.9 | 66.1 | 40.9 | 31.8 | 33.1 | 1.443 | None | 0
2025-08-12 12:30 | 3174.9 | 513.4 | 2.053 | 0.3771 | 0.5521 | 0.3115 | 47.8 | 23.4 | 8.35 | 3.06 | 2.7 | 60.3 | 40.3 | 49.3 | 37.2 | 1.518 | None | 0
2025-08-12 14:01 | 2750 | 472 | 2.472 | 0.613 | 0.582 | 0.3088 | 45 | 32.6 | 7.85 | 3.646 | 40.3 | 44.8 | 33.8 | 38.9 | 30.4 | 1.436 | None | 0
2025-08-12 15:30 | 2438.9 | 555.8 | 2.809 | 4.9942 | 4.4768 | 0.1885 | 40.7 | 23.6 | 8.21 | 2.784 | 18.4 | 95 | 45.8 | 29.7 | 37.5 | 6.314 | chatter | 1
2025-08-12 17:08 | 3020.5 | 507.8 | 2.164 | 0.4145 | 0.5632 | 0.2543 | 44 | 27 | 9.03 | 3.559 | 31.7 | 56.4 | 33.7 | 33 | 36.1 | 1.211 | None | 0
2025-08-12 18:43 | 3003.8 | 500.6 | 2.505 | 0.4968 | 0.5726 | 0.4087 | 49.5 | 25.2 | 8.78 | 3.88 | 28.7 | 55.5 | 38 | 45.2 | 34.3 | 1.27 | None | 0
2025-08-13 08:00 | 2892.5 | 474.3 | 1.944 | 0.3883 | 0.4604 | 0.3055 | 47 | 19.5 | 7.94 | 3.694 | 99.9 | 66.2 | 23.6 | 42.5 | 40.7 | 1.164 | None | 0
2025-08-13 09:24 | 3121.4 | 535.4 | 2.108 | 0.3103 | 0.4566 | 0.3333 | 47.3 | 21 | 8.11 | 4.045 | 97.6 | 74.3 | 39.5 | 42.7 | 38.5 | 1.624 | None | 0
2025-08-13 10:47 | 3079.6 | 515.5 | 2.742 | 0.5076 | 0.7227 | 0.2631 | 43.8 | 20.5 | 7.45 | 3.768 | 8.9 | 59.5 | 30.7 | 48 | 43.5 | 1.91 | None | 0
2025-08-13 12:25 | 3128.7 | 518.9 | 2.407 | 0.5534 | 0.6326 | 0.4577 | 47.1 | 29.4 | 7.88 | 2.801 | 24.1 | 51.2 | 41.4 | 40.8 | 32 | 1.711 | None | 0
2025-08-13 14:00 | 2981.5 | 484.8 | 3.047 | 1.9728 | 1.5931 | 0.2877 | 34.5 | 28.9 | 6.89 | 6.603 | 90.3 | 69.3 | 40.3 | 44.2 | 41 | 4.506 | tool_wear | 1
2025-08-13 15:38 | 3090.4 | 525 | 2.63 | 0.5607 | 0.5683 | 0.3904 | 44.8 | 30.8 | 8.46 | 2.907 | 63.3 | 51.1 | 40 | 46.5 | 40.3 | 1.559 | None | 0
2025-08-13 17:13 | 2933.2 | 527.4 | 2.659 | 0.6965 | 0.4062 | 0.2879 | 43.1 | 18.3 | 7.63 | 4.239 | 7.8 | 59.4 | 30.6 | 46.3 | 27.6 | 1.65 | None | 0
2025-08-13 18:48 | 3308.1 | 479.9 | 2.177 | 0.6361 | 0.4401 | 0.3278 | 45.1 | 20.9 | 7.95 | 3.772 | 5 | 47 | 28.2 | 43.3 | 30 | 1.657 | None | 0
2025-08-14 08:10 | 2878.1 | 457.5 | 2.384 | 0.5738 | 0.3753 | 0.3282 | 39.1 | 26.8 | 7.77 | 3.646 | 16.5 | 56.7 | 39.5 | 33.5 | 33.6 | 1.502 | None | 0
2025-08-14 09:40 | 3315.8 | 517.4 | 2.28 | 0.5469 | 0.5286 | 0.374 | 46.9 | 22.7 | 8.52 | 4.19 | 43.3 | 66 | 26.2 | 32.1 | 40.7 | 1.348 | None | 0
2025-08-14 11:13 | 3005.2 | 452.8 | 2.18 | 0.623 | 0.5297 | 0.3591 | 54.6 | 27.1 | 8.68 | 3.733 | 86.5 | 60 | 49.9 | 35.5 | 38.7 | 1.889 | None | 0
2025-08-14 12:43 | 2793.7 | 504.6 | 2.699 | 0.2787 | 0.6084 | 0.2621 | 45.4 | 23.7 | 8.71 | 3.89 | 37.2 | 63.8 | 42.3 | 35.8 | 40.7 | 1.321 | None | 0
2025-08-14 14:07 | 3205.2 | 486.6 | 2.759 | 0.452 | 0.4788 | 0.3927 | 45.2 | 23.4 | 7.36 | 3.578 | 28.4 | 64.1 | 46.7 | 38.7 | 32.4 | 1.351 | None | 0
2025-08-14 15:45 | 3018.9 | 536.6 | 2.62 | 0.3142 | 0.6067 | 0.2208 | 57.5 | 19.6 | 8.33 | 3.25 | 30 | 52.1 | 47.7 | 35.8 | 32.4 | 1.602 | None | 0
2025-08-14 17:07 | 3127.7 | 488.2 | 2.252 | 0.5663 | 0.5653 | 0.2053 | 40.3 | 23.3 | 7.56 | 3.083 | 62.8 | 59.5 | 42.6 | 29.2 | 38.4 | 1.698 | None | 0
2025-08-14 18:32 | 3183.6 | 533.2 | 2.599 | 0.4257 | 0.7459 | 0.2767 | 47.5 | 26.1 | 8.07 | 4.343 | 36.9 | 68.9 | 39.4 | 39.5 | 33.2 | 1.683 | None | 0
2025-08-15 08:02 | 3050.7 | 484.6 | 1.926 | 0.802 | 0.6667 | 0.3315 | 52.9 | 22 | 8.48 | 4.11 | 45.6 | 62 | 39.1 | 33.5 | 32.7 | 1.788 | None | 0
2025-08-15 09:36 | 2911.2 | 530 | 2.897 | 0.4482 | 0.6492 | 0.2182 | 43 | 25.2 | 7.87 | 3.45 | 40.8 | 62.9 | 50.2 | 35.7 | 31.3 | 1.629 | None | 0
2025-08-15 10:59 | 3146.4 | 561.8 | 2.111 | 0.5106 | 0.5836 | 0.2938 | 49.3 | 21.9 | 8.11 | 3.252 | 38.4 | 57.9 | 35.5 | 44.8 | 39 | 1.818 | None | 0
2025-08-15 12:23 | 3000.1 | 468 | 2.164 | 0.4598 | 0.4106 | 0.1892 | 45.8 | 22.7 | 7.69 | 4.143 | 16.4 | 52.9 | 38.9 | 40.5 | 38.7 | 1.382 | None | 0
2025-08-15 14:00 | 3102.9 | 508.8 | 2.535 | 0.4511 | 0.5293 | 0.2784 | 39.6 | 22.9 | 8.55 | 3.879 | 92.5 | 58.9 | 32.3 | 33.7 | 45.9 | 1.912 | None | 0
2025-08-15 15:31 | 2676.9 | 582.5 | 2.561 | 0.3753 | 0.7248 | 0.3777 | 44.2 | 26.4 | 7.89 | 3.933 | 13.6 | 62.1 | 35 | 41.8 | 30.9 | 1.33 | None | 0
2025-08-15 17:03 | 3067 | 502 | 2.478 | 0.372 | 0.5507 | 0.2325 | 44.8 | 27.6 | 7.73 | 4.03 | 59.1 | 59.8 | 36.4 | 38.1 | 37 | 1.336 | None | 0
2025-08-15 18:39 | 2904.2 | 501.9 | 2.167 | 0.2821 | 0.4178 | 0.2023 | 41.8 | 30.5 | 8.17 | 3.982 | 5.9 | 58.6 | 38.6 | 34.5 | 38.9 | 1.569 | None | 0
2025-08-16 08:04 | 3248 | 523.7 | 2.84 | 1.3937 | 1.506 | 0.3303 | 37 | 27.3 | 8.46 | 6.712 | 80.1 | 72.6 | 38.8 | 28.1 | 31.2 | 4.079 | tool_wear | 1
2025-08-16 09:36 | 3093.5 | 501.2 | 1.994 | 0.4575 | 0.401 | 0.237 | 42.9 | 26.1 | 7.3 | 3.84 | 32.7 | 65.2 | 40.8 | 40.6 | 36.8 | 1.776 | None | 0
2025-08-16 11:03 | 3036 | 448.8 | 2.055 | 0.6934 | 0.4144 | 0.4938 | 37.5 | 30.3 | 8.23 | 2.972 | 19.6 | 58.5 | 42.3 | 38.4 | 31.1 | 1.265 | None | 0
2025-08-16 12:31 | 3072.9 | 534 | 2.468 | 0.3756 | 0.5413 | 0.3154 | 47.7 | 25.8 | 7.75 | 3.366 | 38.4 | 52.6 | 41.2 | 24.6 | 42 | 1.631 | None | 0
2025-08-16 14:00 | 2850.2 | 439.9 | 2.121 | 0.6476 | 0.574 | 0.382 | 47.7 | 26.8 | 8.33 | 3.702 | 69.4 | 55.8 | 52 | 42.6 | 33.9 | 1.465 | None | 0
2025-08-16 15:24 | 3243.5 | 487.5 | 2.867 | 0.6572 | 0.4202 | 0.1948 | 38.6 | 27.9 | 7.74 | 3.635 | 64.8 | 68.1 | 39.6 | 37.7 | 40.4 | 1.494 | None | 0
2025-08-16 16:54 | 3298.7 | 536.2 | 2.147 | 0.6277 | 0.444 | 0.3366 | 45.4 | 25.5 | 7.57 | 3.824 | 55 | 61.5 | 40.5 | 43.4 | 31.6 | 2.024 | None | 0
2025-08-16 18:19 | 3058.9 | 489.3 | 2.967 | 0.5235 | 0.3574 | 0.2195 | 38.3 | 24.8 | 7.64 | 3.517 | 30.3 | 51.2 | 45.4 | 36.6 | 29.1 | 1.723 | None | 0
2025-08-17 08:00 | 3238.6 | 479.2 | 2.811 | 0.4662 | 0.4871 | 0.2857 | 43.2 | 24.5 | 8.08 | 2.92 | 84.5 | 62.9 | 30.7 | 42.7 | 47.3 | 1.488 | None | 0
2025-08-17 09:22 | 2914.6 | 526.4 | 2.871 | 0.6276 | 0.3054 | 0.2398 | 41.7 | 23.3 | 8.27 | 3.619 | 85.9 | 53.7 | 38.2 | 36.2 | 39.3 | 1.638 | None | 0
2025-08-17 10:56 | 2880.4 | 474.5 | 3.066 | 0.4209 | 0.4701 | 0.3832 | 47.4 | 23.5 | 7.69 | 2.779 | 22 | 60.5 | 43 | 44.9 | 34.8 | 1.202 | None | 0
2025-08-17 12:21 | 3006.1 | 463.3 | 2.524 | 0.5271 | 0.508 | 0.3257 | 36.9 | 28.2 | 8.03 | 2.82 | 96.8 | 68.2 | 43.6 | 35.8 | 29.6 | 1.391 | None | 0
2025-08-17 14:00 | 3065.2 | 508.2 | 2.196 | 1.0333 | 1.7008 | 0.3094 | 49.9 | 21.7 | 7.68 | 5.068 | 83 | 68.1 | 36.5 | 34.5 | 36.7 | 3.064 | tool_wear | 1
2025-08-17 15:27 | 2940.9 | 494.5 | 2.469 | 0.4109 | 0.3993 | 0.4089 | 51.1 | 25.4 | 7.81 | 3.13 | 25.9 | 51.4 | 42 | 43.7 | 47.7 | 1.585 | None | 0
2025-08-17 17:04 | 3080.7 | 462.7 | 2.33 | 0.5278 | 0.494 | 0.3013 | 44.3 | 24.9 | 7.75 | 3.331 | 72.7 | 63.5 | 29.2 | 59.4 | 34.5 | 1.572 | None | 0
2025-08-17 18:40 | 3046 | 519.1 | 2.287 | 0.5742 | 0.4803 | 0.3824 | 38.3 | 20.7 | 7.65 | 3.699 | 72.3 | 59.1 | 48.5 | 41.1 | 31 | 1.688 | None | 0
2025-08-18 08:09 | 2850.3 | 513.9 | 2.545 | 0.4069 | 0.485 | 0.444 | 34.5 | 27.5 | 7.39 | 3.28 | 23.6 | 61.1 | 43.9 | 38 | 30.2 | 1.569 | None | 0
2025-08-18 09:46 | 3077.8 | 489.2 | 2.406 | 1.9992 | 1.2532 | 0.3112 | 50.5 | 21 | 7.96 | 5.267 | 98.9 | 89.9 | 39.9 | 42.3 | 26.4 | 2.802 | tool_wear | 1
2025-08-18 11:17 | 3129.5 | 491.3 | 2.274 | 0.2771 | 0.3328 | 0.3208 | 54.9 | 22.8 | 8.57 | 3.98 | 2.7 | 54.9 | 42.1 | 47.2 | 29 | 1.532 | None | 0
2025-08-18 12:50 | 3025.7 | 514.1 | 2.426 | 0.3951 | 0.5709 | 0.3764 | 45.2 | 24.7 | 8.04 | 3.164 | 57.5 | 62.3 | 34.4 | 46 | 29 | 1.535 | None | 0
2025-08-18 14:24 | 3172.9 | 535.7 | 2.665 | 0.4543 | 0.4681 | 0.4149 | 39.2 | 29.5 | 7.85 | 3.277 | 92.5 | 61.7 | 50.5 | 50.5 | 30.5 | 1.693 | None | 0
2025-08-18 15:55 | 2817.4 | 491.5 | 2.787 | 0.5357 | 0.4404 | 0.3103 | 39.5 | 26.6 | 8.4 | 3.754 | 17.7 | 49.5 | 54 | 46.5 | 39.9 | 1.488 | None | 0
2025-08-18 17:19 | 3070.2 | 519.6 | 2.019 | 0.5869 | 0.3135 | 0.249 | 50.9 | 25.9 | 7.75 | 3.326 | 1.5 | 65.3 | 27.4 | 36.7 | 32.5 | 1.772 | None | 0
2025-08-18 18:45 | 2824.5 | 517 | 2.409 | 0.5083 | 0.4732 | 0.3693 | 45.8 | 29.1 | 8.1 | 3.752 | 78 | 63.7 | 45.2 | 44.2 | 34.6 | 1.621 | None | 0
2025-08-19 08:03 | 2832.9 | 526.4 | 2.458 | 0.5567 | 0.5512 | 0.3457 | 40.2 | 24.2 | 7.22 | 3.706 | 94.4 | 58.5 | 45.9 | 29.7 | 23.6 | 1.61 | None | 0
2025-08-19 09:28 | 2905.4 | 501.2 | 2.145 | 0.4839 | 0.5142 | 0.3686 | 56.5 | 31 | 8 | 3.368 | 27.6 | 67.7 | 43.7 | 43.5 | 29.4 | 2.049 | None | 0
2025-08-19 10:50 | 2858.7 | 472.6 | 2.464 | 1.5526 | 1.9091 | 2.2568 | 72.9 | 26.5 | 7.83 | 4.031 | 88.8 | 63.7 | 32.7 | 30 | 38.3 | 1.38 | bearing_fault | 1
2025-08-19 12:18 | 2917.8 | 486.1 | 2.544 | 0.5352 | 0.4661 | 0.3165 | 47.7 | 25.4 | 7.07 | 3.02 | 45.5 | 56.1 | 35.6 | 49.9 | 29.7 | 1.894 | None | 0
2025-08-19 14:00 | 2967.9 | 510.3 | 2.656 | 0.4491 | 0.4939 | 0.3212 | 42.2 | 19.6 | 7.78 | 3.744 | 79.1 | 65.3 | 22.2 | 27.1 | 30.9 | 1.548 | None | 0
2025-08-19 15:28 | 3043.6 | 554.6 | 2.523 | 3.989 | 4.2016 | 0.3562 | 51.2 | 27.9 | 6.83 | 2.654 | 30.2 | 90.8 | 31.1 | 27.1 | 28.1 | 6.314 | chatter | 1
2025-08-19 17:05 | 2951.8 | 485.5 | 2.236 | 0.56 | 0.4995 | 0.184 | 49.4 | 26.6 | 7.7 | 3.537 | 92.9 | 52.4 | 54.9 | 35.8 | 43.4 | 1.65 | None | 0
2025-08-19 18:31 | 2762.2 | 524.1 | 3.104 | 0.6812 | 0.4509 | 0.4064 | 44.5 | 24.3 | 8.25 | 3.524 | 7.2 | 62.9 | 28.6 | 38.9 | 47.9 | 1.605 | None | 0
2025-08-20 08:10 | 3171 | 490.2 | 2.749 | 0.6207 | 0.3875 | 0.336 | 50.4 | 23.5 | 7.55 | 3.018 | 87.8 | 52.5 | 50 | 33.1 | 43.8 | 1.513 | None | 0
2025-08-20 09:38 | 2874.4 | 503.3 | 2.666 | 0.3871 | 0.5755 | 0.2323 | 50.2 | 31 | 7.64 | 4.114 | 33.5 | 64.9 | 43.5 | 36.8 | 32.6 | 1.505 | None | 0
2025-08-20 11:02 | 2991.2 | 545.5 | 2.801 | 0.3874 | 0.3425 | 0.3148 | 46.4 | 22.6 | 7.24 | 3.062 | 0.4 | 67.3 | 37.3 | 35.4 | 39.7 | 1.861 | None | 0
2025-08-20 12:33 | 3067 | 522.9 | 2.573 | 0.4464 | 0.5524 | 0.4055 | 39.3 | 26 | 8.14 | 3.365 | 29.7 | 58.4 | 39.2 | 31.6 | 33 | 1.522 | None | 0
2025-08-20 14:09 | 3029.9 | 462.8 | 2.886 | 0.5099 | 0.5587 | 0.3232 | 39.9 | 25.1 | 7.78 | 3.972 | 81.1 | 58.6 | 49 | 41 | 28.6 | 1.616 | None | 0
2025-08-20 15:35 | 3164.1 | 482.8 | 2.517 | 2.0558 | 2.3149 | 1.4837 | 51.5 | 27.1 | 7.98 | 3.59 | 9.6 | 75.2 | 30.5 | 54 | 34.3 | 1.147 | bearing_fault | 1
2025-08-20 17:12 | 3071.9 | 537.7 | 2.501 | 0.624 | 0.603 | 0.198 | 51.6 | 19.2 | 8.57 | 3.345 | 66.4 | 59.6 | 36.6 | 35.1 | 30 | 1.685 | None | 0
2025-08-20 18:47 | 2870.8 | 504.3 | 2.691 | 0.6295 | 0.4452 | 0.4972 | 37.7 | 27 | 7.5 | 3.26 | 85.4 | 56.8 | 45.6 | 38 | 30.6 | 1.696 | None | 0
2025-08-21 08:02 | 3326.8 | 465.5 | 2.973 | 0.5006 | 0.4389 | 0.1609 | 45.2 | 29.8 | 8.63 | 3.508 | 30.9 | 70.1 | 36 | 29.7 | 35.1 | 1.383 | None | 0
2025-08-21 09:28 | 3029.2 | 475.4 | 2.954 | 0.4772 | 0.38 | 0.327 | 37 | 19.3 | 7.87 | 3.344 | 43.8 | 70.6 | 53.5 | 48.4 | 40 | 1.938 | None | 0
2025-08-21 11:04 | 2977.9 | 521.1 | 2.678 | 0.5517 | 0.4992 | 0.2531 | 53.4 | 22.2 | 8.53 | 3.546 | 1.2 | 59 | 44.3 | 33.7 | 38.9 | 1.61 | None | 0
2025-08-21 12:41 | 3144.6 | 529.8 | 2.655 | 0.6063 | 0.4041 | 0.3834 | 39.2 | 26.7 | 7.94 | 3.241 | 21.7 | 67 | 33.2 | 49.7 | 37 | 1.759 | None | 0
2025-08-21 14:18 | 3037.4 | 500.5 | 2.709 | 0.5552 | 0.4208 | 0.2027 | 46.6 | 24.6 | 7.18 | 3.855 | 19.8 | 63.8 | 44.4 | 34.8 | 31.6 | 1.388 | None | 0
2025-08-21 15:40 | 3059.9 | 574.3 | 2.796 | 0.4568 | 0.4935 | 0.4287 | 37.2 | 27 | 7.38 | 3.247 | 83.6 | 52.8 | 37.6 | 41.6 | 35.5 | 1.732 | None | 0
2025-08-21 17:16 | 3373.8 | 524.7 | 2.89 | 0.4388 | 0.4976 | 0.29 | 49.4 | 27.2 | 7.87 | 2.904 | 89.2 | 50.8 | 29.2 | 42.3 | 28 | 1.478 | None | 0
2025-08-21 18:45 | 2958.7 | 492.7 | 2.429 | 0.3889 | 0.6256 | 0.2824 | 50.4 | 25.7 | 7.17 | 4.627 | 53.8 | 56.8 | 49.9 | 39.9 | 31.3 | 1.502 | None | 0
2025-08-22 08:09 | 2952.3 | 475.5 | 2.895 | 0.5193 | 0.5931 | 0.2749 | 45.1 | 30.3 | 8.26 | 3.901 | 58.2 | 53.1 | 27.6 | 24.8 | 33.9 | 1.462 | None | 0
2025-08-22 09:43 | 3017.5 | 470.8 | 2.603 | 0.5623 | 0.5551 | 0.2526 | 44.7 | 27.3 | 8.41 | 3.231 | 6.7 | 62.3 | 48.5 | 27.1 | 30.7 | 1.66 | None | 0
2025-08-22 11:06 | 3160.7 | 510.1 | 2.695 | 2.5136 | 2.9226 | 1.5652 | 61.3 | 21 | 7.26 | 3.146 | 55.5 | 90 | 37.5 | 44.3 | 36.9 | 1.808 | bearing_fault | 1
2025-08-22 12:38 | 2774 | 485.3 | 2.915 | 0.6152 | 0.4596 | 0.3575 | 42 | 27.1 | 7.86 | 3.775 | 25.6 | 54.3 | 53 | 40.7 | 38.1 | 1.771 | None | 0
2025-08-22 14:00 | 2705.2 | 550.2 | 2.724 | 0.648 | 0.4973 | 0.1623 | 50.4 | 24.9 | 7.95 | 3.242 | 38.2 | 66.8 | 43 | 35.3 | 43.6 | 1.525 | None | 0
2025-08-22 15:25 | 2911.9 | 544 | 2.775 | 0.3625 | 0.4444 | 0.2401 | 46.5 | 26.6 | 8.34 | 3.916 | 46.8 | 73.1 | 43.5 | 50.6 | 36.9 | 1.374 | None | 0
2025-08-22 17:00 | 2754.9 | 519 | 2.383 | 0.5405 | 0.4299 | 0.4196 | 37.1 | 28.5 | 8.21 | 3.708 | 58.4 | 56.1 | 40.2 | 46.3 | 38.3 | 1.375 | None | 0
2025-08-22 18:35 | 2936.3 | 464.6 | 2.949 | 0.5439 | 0.4921 | 0.2928 | 54.2 | 29.8 | 7.79 | 3.616 | 51.4 | 63.2 | 35.7 | 37.1 | 33.7 | 1.656 | None | 0
2025-08-23 08:09 | 3075.4 | 479.8 | 2.709 | 0.4926 | 0.4122 | 0.2542 | 45.9 | 25.3 | 7.29 | 3.576 | 12.4 | 64 | 45.4 | 29.6 | 52.2 | 1.403 | None | 0
2025-08-23 09:40 | 2866.4 | 537.7 | 2.538 | 0.4172 | 0.4183 | 0.198 | 43.3 | 27.5 | 8 | 4.085 | 48.8 | 60.1 | 37.9 | 37.4 | 47.3 | 1.557 | None | 0
2025-08-23 11:03 | 2786 | 483.1 | 2.83 | 0.6445 | 0.5955 | 0.2064 | 45.8 | 21.8 | 7.94 | 3.42 | 27.7 | 72.9 | 36.3 | 45.6 | 40.1 | 1.785 | None | 0
2025-08-23 12:40 | 3010.4 | 533.7 | 3.276 | 0.4411 | 0.362 | 0.3786 | 41.4 | 23.6 | 7.59 | 3.556 | 87.5 | 65.7 | 37 | 34.6 | 23.3 | 1.406 | None | 0
2025-08-23 14:14 | 3129.4 | 514.2 | 2.149 | 0.2807 | 0.396 | 0.2342 | 44.2 | 23.3 | 9.06 | 3.197 | 16.2 | 65.8 | 39 | 38 | 46.7 | 1.919 | None | 0
2025-08-23 15:51 | 2745.8 | 501.6 | 2.259 | 0.502 | 0.6273 | 0.3644 | 48.9 | 28.1 | 8.09 | 3.742 | 65.3 | 56.8 | 47.3 | 34.8 | 27.5 | 1.732 | None | 0
2025-08-23 17:29 | 2902 | 478.9 | 3.306 | 4.7945 | 2.8077 | 0.2216 | 48.4 | 30.2 | 7.68 | 3.155 | 80.2 | 97.4 | 34.2 | 30.7 | 41.9 | 6.386 | chatter | 1
2025-08-23 19:06 | 3122.6 | 497.2 | 2.628 | 0.6858 | 0.6376 | 0.2899 | 48.1 | 34.6 | 7.72 | 3.988 | 8.2 | 57.8 | 31.8 | 26.6 | 30.1 | 1.668 | None | 0
2025-08-24 08:08 | 3143.1 | 505.7 | 2.557 | 0.549 | 0.3833 | 0.2945 | 42 | 27.6 | 8.42 | 4.027 | 55.7 | 65.5 | 42.2 | 44.6 | 37.4 | 1.738 | None | 0
2025-08-24 09:30 | 3182.8 | 531 | 2.465 | 0.4695 | 0.5074 | 0.2397 | 40.7 | 28.4 | 8.59 | 2.835 | 23.6 | 47.2 | 39.6 | 31.9 | 30.4 | 1.809 | None | 0
2025-08-24 11:05 | 3330.3 | 473.4 | 2.863 | 0.4803 | 0.5772 | 0.3062 | 46.9 | 19.8 | 8.31 | 3.911 | 18.5 | 65.3 | 39.9 | 36.9 | 33.8 | 1.265 | None | 0
2025-08-24 12:37 | 2946.6 | 492.1 | 3.283 | 0.4792 | 0.4094 | 0.1307 | 48.9 | 19.6 | 8.51 | 3.003 | 23.8 | 65.3 | 47.7 | 41.4 | 34.8 | 1.65 | None | 0
2025-08-24 14:01 | 3016.4 | 501.3 | 2.3 | 0.7217 | 0.6674 | 0.2929 | 41.3 | 22.4 | 7.38 | 3.327 | 33.6 | 62.3 | 36.9 | 51 | 30.2 | 1.466 | None | 0
2025-08-24 15:31 | 2937.5 | 519.9 | 2.471 | 0.5675 | 0.461 | 0.3356 | 43.9 | 21.2 | 7.98 | 3.491 | 83.7 | 41.7 | 44.3 | 35.2 | 34.8 | 1.874 | None | 0
2025-08-24 17:06 | 3000.3 | 472.7 | 2.395 | 2.7834 | 3.3902 | 1.9813 | 69.1 | 26.5 | 7.42 | 3.32 | 31.1 | 94.5 | 52 | 54.7 | 32.9 | 1.549 | bearing_fault | 1
2025-08-24 18:43 | 3229.9 | 460.5 | 2.72 | 0.4756 | 0.4322 | 0.317 | 44.5 | 30.2 | 8.4 | 3.358 | 98.6 | 69.4 | 41.1 | 25.5 | 35.5 | 1.761 | None | 0
2025-08-25 08:09 | 2798.2 | 520.2 | 2.867 | 0.4976 | 0.6492 | 0.3123 | 50.8 | 25 | 8.45 | 3.824 | 0.9 | 50.5 | 40.6 | 52 | 22.6 | 1.972 | None | 0
2025-08-25 09:42 | 2870.8 | 454.5 | 2.986 | 0.3892 | 0.5303 | 0.3155 | 38.5 | 23 | 7.51 | 3.928 | 82.2 | 67.7 | 29.8 | 44 | 34.7 | 1.299 | None | 0
2025-08-25 11:18 | 3206.6 | 538.5 | 2.73 | 0.3217 | 0.7097 | 0.1924 | 37.7 | 25.9 | 7.7 | 3.454 | 15.2 | 51.2 | 49.6 | 30.1 | 31.4 | 1.645 | None | 0
2025-08-25 12:53 | 3153 | 495.3 | 3.256 | 0.5596 | 0.6179 | 0.3076 | 50.5 | 22.8 | 7.52 | 3.499 | 77.1 | 55.1 | 34.8 | 36.3 | 29.8 | 1.88 | None | 0
2025-08-25 14:15 | 2945.5 | 453.6 | 2.328 | 0.4195 | 0.5837 | 0.1622 | 48.1 | 23.4 | 8.11 | 3.752 | 63.4 | 58.3 | 44.5 | 45.1 | 37.7 | 1.732 | None | 0
2025-08-25 15:42 | 3128.2 | 485.6 | 2.25 | 0.6249 | 0.4045 | 0.2496 | 45.5 | 24.4 | 7.95 | 3.079 | 59.2 | 67.8 | 49.1 | 35.9 | 32.6 | 1.902 | None | 0
2025-08-25 17:13 | 3051.2 | 511.4 | 2.941 | 0.5008 | 0.5084 | 0.2997 | 43.3 | 26.2 | 8.02 | 3.515 | 21.1 | 64.7 | 52.3 | 42.2 | 28.6 | 1.578 | None | 0
2025-08-25 18:41 | 3225 | 484 | 2.537 | 0.4526 | 0.4683 | 0.3167 | 47.4 | 20 | 7.84 | 3.411 | 70.6 | 59.7 | 21.9 | 25.9 | 43.5 | 1.774 | None | 0
2025-08-26 08:07 | 3011.2 | 500.6 | 2.087 | 0.2583 | 0.5026 | 0.2033 | 45.9 | 18.9 | 8.92 | 3.613 | 49.7 | 58.2 | 39.1 | 39.7 | 38 | 1.979 | None | 0
2025-08-26 09:36 | 3153.8 | 522.2 | 2.405 | 0.6222 | 0.5148 | 0.2773 | 46.5 | 22.4 | 8.48 | 3.033 | 92.2 | 63.4 | 51.6 | 34.6 | 34.7 | 1.668 | None | 0
2025-08-26 11:14 | 3396.3 | 493.9 | 2.577 | 0.5294 | 0.4099 | 0.3636 | 44.7 | 26.6 | 7.93 | 3.646 | 21.6 | 61 | 43.6 | 29.7 | 43.8 | 2.037 | None | 0
2025-08-26 12:43 | 3089.7 | 471.9 | 2.306 | 0.4552 | 0.4843 | 0.2216 | 47.7 | 21.2 | 7.23 | 3.613 | 86.6 | 67.9 | 36.6 | 35.2 | 31.1 | 1.57 | None | 0
2025-08-26 14:15 | 3007.4 | 491 | 2.196 | 0.411 | 0.4904 | 0.1277 | 49.6 | 30.5 | 7.15 | 4.292 | 74.3 | 53.1 | 36.4 | 34.4 | 36.8 | 1.61 | None | 0
2025-08-26 15:51 | 3319.5 | 542.4 | 2.438 | 3.204 | 4.3565 | 0.3424 | 49.5 | 27.6 | 7.19 | 2.983 | 9.5 | 98 | 37.2 | 36.1 | 41.6 | 5.071 | chatter | 1
2025-08-26 17:17 | 2945.2 | 550.6 | 2.181 | 0.3936 | 0.58 | 0.2246 | 47.3 | 27 | 8.22 | 4.426 | 53.1 | 67.2 | 52 | 42.4 | 35.9 | 1.767 | None | 0
2025-08-26 18:48 | 3358.2 | 439.4 | 2.691 | 0.4631 | 0.5222 | 0.2489 | 45 | 27.6 | 7.92 | 4.269 | 69.8 | 44.8 | 25 | 32.6 | 50.1 | 1.496 | None | 0
2025-08-27 08:10 | 3027 | 532.7 | 1.917 | 0.557 | 0.5813 | 0.3104 | 47.2 | 26.3 | 8.62 | 4.013 | 8.1 | 61.4 | 37.2 | 32.6 | 36.8 | 1.752 | None | 0
2025-08-27 09:43 | 2959.1 | 507.5 | 2.527 | 0.6451 | 0.5487 | 0.3062 | 51 | 26.5 | 8.36 | 3.298 | 36.7 | 50.3 | 42.8 | 33.8 | 37 | 1.416 | None | 0
2025-08-27 11:20 | 2874.6 | 527.7 | 2.656 | 0.4784 | 0.3286 | 0.3817 | 44.2 | 28.7 | 6.89 | 3.894 | 75.9 | 59.2 | 36.6 | 33.9 | 42.6 | 1.76 | None | 0
2025-08-27 12:47 | 3164.6 | 483.5 | 2.473 | 0.4265 | 0.4167 | 0.2807 | 43.6 | 28 | 7.59 | 2.809 | 44.2 | 41.2 | 51.4 | 47 | 38.1 | 1.693 | None | 0
2025-08-27 14:15 | 3130.1 | 447 | 2.828 | 0.4893 | 0.6653 | 0.3055 | 47.5 | 25.9 | 7.16 | 2.685 | 21 | 49 | 34.5 | 41.6 | 36.3 | 1.788 | None | 0
2025-08-27 15:46 | 2925.4 | 517.5 | 2.089 | 0.5904 | 0.5785 | 0.1646 | 48.7 | 30.8 | 7.8 | 3.269 | 15.6 | 59.5 | 43.9 | 37.7 | 35.6 | 1.186 | None | 0
2025-08-27 17:10 | 3086.5 | 471.8 | 2.29 | 0.6129 | 0.3378 | 0.3503 | 44.5 | 25.2 | 8.16 | 3.111 | 82.8 | 56 | 38.4 | 27.8 | 33.4 | 1.472 | None | 0
2025-08-27 18:47 | 2773.7 | 458.4 | 2.401 | 0.3625 | 0.547 | 0.2447 | 47.3 | 23.6 | 8.04 | 2.714 | 6.7 | 68.3 | 34 | 43.4 | 23.9 | 1.877 | None | 0
2025-08-28 08:03 | 3027.7 | 460.4 | 2.714 | 0.5115 | 0.4168 | 0.5585 | 40.8 | 20.6 | 7.99 | 4.148 | 12.2 | 56.7 | 35.7 | 37.7 | 38.3 | 1.327 | None | 0
2025-08-28 09:30 | 3067.9 | 518 | 2.566 | 0.3566 | 0.2904 | 0.2829 | 44.9 | 22.8 | 7.41 | 3.214 | 83.7 | 63.6 | 45.1 | 28 | 34.8 | 1.645 | None | 0
2025-08-28 11:07 | 3256.1 | 504.2 | 3.143 | 0.5884 | 0.6657 | 0.334 | 52.8 | 28.6 | 9.16 | 3.686 | 67.1 | 70 | 41.6 | 34.5 | 27.9 | 1.676 | None | 0
2025-08-28 12:32 | 2884.4 | 523.5 | 2.258 | 0.5422 | 0.5075 | 0.351 | 48 | 24.9 | 8.08 | 4.626 | 23.6 | 49 | 32.1 | 41 | 30.9 | 1.562 | None | 0
2025-08-28 14:07 | 2808.2 | 520.1 | 2.082 | 0.4079 | 0.5217 | 0.2929 | 41.8 | 26.4 | 8.79 | 3.455 | 16.6 | 51.1 | 53.4 | 52.2 | 30 | 1.629 | None | 0
2025-08-28 15:44 | 2865.7 | 487.4 | 3.037 | 0.6534 | 0.3743 | 0.3349 | 42.4 | 25.2 | 8.41 | 2.986 | 11.2 | 54.8 | 42.4 | 40.1 | 43 | 1.38 | None | 0
2025-08-28 17:15 | 2799.5 | 497.9 | 2.071 | 0.5335 | 0.3847 | 0.4804 | 38.8 | 21.4 | 8.3 | 4.247 | 4.8 | 59.4 | 29.3 | 40.1 | 40.5 | 1.627 | None | 0
2025-08-28 18:44 | 3200.5 | 484.7 | 2.705 | 0.5225 | 0.3408 | 0.2397 | 53.1 | 24.1 | 8.31 | 3.441 | 21.1 | 65.5 | 30.3 | 34.5 | 44.2 | 1.539 | None | 0
2025-08-29 08:00 | 3232.3 | 493.7 | 2.206 | 0.4821 | 0.6417 | 0.1205 | 40 | 22.5 | 7.72 | 3.839 | 76.8 | 48.5 | 35.1 | 41.2 | 36.5 | 1.753 | None | 0
2025-08-29 09:22 | 3048 | 471 | 1.879 | 0.4992 | 0.3357 | 0.1958 | 32.4 | 23.7 | 7.7 | 2.412 | 61.5 | 50.1 | 55.8 | 43.6 | 40.2 | 1.815 | None | 0
2025-08-29 10:55 | 3183.2 | 511.7 | 2.388 | 0.4619 | 0.6617 | 0.3798 | 38 | 22.3 | 7.95 | 3.619 | 71.9 | 60.4 | 37.3 | 35.1 | 38.1 | 1.516 | None | 0
2025-08-29 12:25 | 3020.1 | 532.3 | 2.77 | 0.4259 | 0.4013 | 0.2617 | 78.7 | 44.9 | 1.99 | 3.475 | 100 | 48.3 | 39.3 | 33.7 | 27.5 | 1.702 | coolant_failure | 1
2025-08-29 14:00 | 2985.7 | 475.5 | 2.133 | 0.6229 | 0.3772 | 0.4866 | 41.4 | 27.4 | 6.77 | 3.353 | 42.7 | 54.4 | 37.4 | 39 | 33.5 | 1.616 | None | 0
2025-08-29 15:27 | 2950 | 538.4 | 2.673 | 0.4507 | 0.4945 | 0.3582 | 45.6 | 25.1 | 7.99 | 3.887 | 92.6 | 53.8 | 29.5 | 37.2 | 35.4 | 1.376 | None | 0
2025-08-29 16:54 | 2953.4 | 503.4 | 2.729 | 0.4474 | 0.4316 | 0.2478 | 46.7 | 19 | 8.29 | 3.231 | 7.7 | 57 | 28.3 | 40.2 | 42.3 | 1.53 | None | 0
2025-08-29 18:32 | 2767.8 | 507.2 | 2.118 | 0.4871 | 0.5097 | 0.2377 | 41.9 | 20.9 | 7.35 | 3.389 | 78.8 | 72.4 | 31.1 | 53 | 30.9 | 1.437 | None | 0
2025-08-30 08:05 | 3039.6 | 449 | 2.432 | 0.6425 | 0.4123 | 0.2643 | 40.4 | 26.9 | 7.47 | 3.542 | 62.2 | 54.4 | 40.7 | 49.1 | 30.5 | 1.682 | None | 0
2025-08-30 09:40 | 2993.9 | 445.8 | 2.973 | 0.6131 | 0.4687 | 0.1348 | 49.6 | 22.7 | 8.03 | 3.847 | 63.9 | 52.2 | 36.3 | 38.7 | 32.1 | 1.407 | None | 0
2025-08-30 11:05 | 3111.8 | 504.3 | 2.695 | 0.4605 | 0.4242 | 0.3222 | 46.5 | 22.7 | 8.21 | 3.401 | 0.2 | 55.2 | 37.3 | 27.7 | 41.9 | 1.615 | None | 0
2025-08-30 12:34 | 3014 | 523.7 | 2.422 | 0.6227 | 0.5861 | 0.3555 | 31.6 | 25.2 | 7.92 | 3.437 | 20.3 | 54.3 | 44.8 | 34.8 | 34.9 | 1.739 | None | 0
2025-08-30 14:00 | 2975.6 | 479.9 | 2.625 | 0.5108 | 0.5513 | 0.2226 | 37.3 | 22.6 | 8.17 | 3.434 | 95.4 | 65 | 48.5 | 44.5 | 38.9 | 1.409 | None | 0
2025-08-30 15:29 | 2869.3 | 550.1 | 2.294 | 0.4157 | 0.5248 | 0.1759 | 36 | 18.6 | 8.07 | 3.431 | 65.1 | 63.5 | 30.4 | 40.3 | 42 | 1.86 | None | 0
2025-08-30 17:06 | 3010.8 | 522 | 2.834 | 0.4524 | 0.6054 | 0.2272 | 44.2 | 22.2 | 7.81 | 2.973 | 91.5 | 54.6 | 30.9 | 22.6 | 35.3 | 1.928 | None | 0
2025-08-30 18:36 | 3110.7 | 472.7 | 2.834 | 0.6373 | 0.5263 | 0.3798 | 46 | 23.8 | 7.98 | 3.803 | 14.2 | 58.8 | 30.3 | 34.9 | 34.6 | 1.379 | None | 0
2025-08-31 08:00 | 2828.5 | 500.9 | 2.536 | 0.7083 | 0.5179 | 0.3643 | 44.1 | 23.3 | 7.98 | 3.83 | 54.4 | 54.6 | 27.6 | 44 | 34.8 | 1.518 | None | 0
2025-08-31 09:30 | 3013.1 | 574.3 | 2.569 | 0.532 | 0.488 | 0.3172 | 41.9 | 27.1 | 8.01 | 2.85 | 25.4 | 61.3 | 44.1 | 35.6 | 32.3 | 1.47 | None | 0
2025-08-31 10:56 | 3035 | 462.7 | 2.2 | 0.4433 | 0.4284 | 0.4313 | 50.1 | 25.3 | 7.93 | 3.319 | 96.8 | 68.7 | 35.1 | 33.9 | 38.3 | 1.625 | None | 0
2025-08-31 12:34 | 2892.3 | 515.8 | 2.094 | 0.4875 | 0.4286 | 0.1649 | 46.6 | 25.1 | 8.17 | 4.029 | 76.6 | 68.4 | 30.6 | 38.3 | 35.5 | 1.462 | None | 0
2025-08-31 14:00 | 2911.8 | 490.3 | 2.387 | 0.4238 | 0.5147 | 0.2833 | 40.4 | 28.5 | 8.47 | 3.542 | 96.6 | 63.5 | 36.4 | 29.2 | 39 | 1.791 | None | 0
2025-08-31 15:23 | 3034.6 | 521.2 | 2.474 | 0.4383 | 0.6018 | 0.3448 | 40.8 | 20.3 | 8.22 | 3.372 | 3.3 | 55.4 | 36.9 | 33 | 37.1 | 1.486 | None | 0
2025-08-31 16:59 | 2830 | 538 | 2.819 | 0.4285 | 0.557 | 0.3632 | 41.2 | 29.7 | 6.85 | 3.054 | 22.5 | 54.3 | 45.1 | 27.3 | 33.8 | 1.777 | None | 0
2025-08-31 18:35 | 3052.5 | 488.4 | 2.777 | 0.4921 | 0.5565 | 0.3643 | 43.3 | 30 | 7.31 | 4.003 | 91.5 | 48.7 | 44.3 | 26.1 | 29.2 | 1.495 | None | 0
2025-09-01 08:09 | 2865.7 | 533.6 | 2.555 | 0.5121 | 0.3894 | 0.3579 | 45.2 | 24.7 | 8.3 | 3.219 | 15.9 | 59.1 | 32 | 47.7 | 30.6 | 1.845 | None | 0
2025-09-01 09:34 | 3159.4 | 566.6 | 2.857 | 0.4852 | 0.5523 | 0.4056 | 47.1 | 23.8 | 7.59 | 3.775 | 67.3 | 54.5 | 40 | 47.8 | 36 | 1.759 | None | 0
2025-09-01 10:57 | 3350.7 | 502 | 2.217 | 0.4779 | 0.4601 | 0.3609 | 40.9 | 29 | 8.59 | 4.268 | 92.5 | 67.9 | 34.1 | 42.4 | 33.6 | 1.49 | None | 0
2025-09-01 12:35 | 2870.9 | 523.5 | 2.823 | 0.576 | 0.5176 | 0.2076 | 38.2 | 24.2 | 7.26 | 3.549 | 1.2 | 48.8 | 35.5 | 40.6 | 30.7 | 1.724 | None | 0
2025-09-01 14:00 | 3080.1 | 482.3 | 2.263 | 0.4771 | 0.5552 | 0.2636 | 47 | 26.1 | 8.41 | 4.069 | 53.5 | 65.9 | 22.8 | 25.8 | 35.7 | 1.405 | None | 0
2025-09-01 15:27 | 2891 | 500.6 | 2.872 | 0.4835 | 0.3844 | 0.1644 | 49.1 | 25.8 | 7.56 | 3.687 | 60.8 | 48.5 | 28.3 | 40.7 | 43.5 | 1.765 | None | 0
2025-09-01 16:52 | 3156.1 | 494.7 | 2.496 | 0.4823 | 0.5157 | 0.3797 | 53.6 | 26.5 | 8.56 | 3.904 | 77.5 | 51.8 | 28.6 | 27.7 | 42.4 | 1.537 | None | 0
2025-09-01 18:20 | 2810.2 | 523.9 | 1.901 | 0.6543 | 0.5236 | 0.3956 | 47 | 21.7 | 7.63 | 3.4 | 77.5 | 53.8 | 37 | 24.9 | 32.6 | 1.583 | None | 0
2025-09-02 08:04 | 3072.1 | 536.1 | 2.719 | 0.4509 | 0.5999 | 0.2024 | 41.4 | 26.3 | 7.52 | 3.148 | 55 | 53.1 | 37.1 | 23 | 35.4 | 1.472 | None | 0
2025-09-02 09:40 | 2869.1 | 496.7 | 2.743 | 0.5596 | 0.4483 | 0.2696 | 48.1 | 22.4 | 8.04 | 3.315 | 88.6 | 68.7 | 42.8 | 29.7 | 29.8 | 1.8 | None | 0
2025-09-02 11:18 | 2969 | 546 | 2.363 | 0.4252 | 0.4939 | 0.1596 | 44.2 | 23.2 | 7.27 | 3.358 | 26.4 | 59.5 | 42.6 | 31.5 | 43.4 | 1.816 | None | 0
2025-09-02 12:55 | 2845.3 | 545.9 | 2.389 | 0.535 | 0.517 | 0.2903 | 38.3 | 27.8 | 7.53 | 3.608 | 41.3 | 69.3 | 41.7 | 41.4 | 46.6 | 1.432 | None | 0
2025-09-02 14:20 | 3123.4 | 525.4 | 2.452 | 0.5546 | 0.4483 | 0.2338 | 44.8 | 23.5 | 8.43 | 3.785 | 66.4 | 60.5 | 50.6 | 33.7 | 38.5 | 1.304 | None | 0
2025-09-02 15:46 | 2874.5 | 484.5 | 1.922 | 0.6084 | 0.4465 | 0.2066 | 46.4 | 23.1 | 8.73 | 2.88 | 80.6 | 53.6 | 31.2 | 36.3 | 34.2 | 1.465 | None | 0
2025-09-02 17:19 | 3082.8 | 481.6 | 1.791 | 0.4616 | 0.4426 | 0.298 | 52.2 | 25.6 | 7.89 | 3.564 | 33.7 | 48.8 | 34.6 | 41.6 | 31.5 | 1.632 | None | 0
2025-09-02 18:51 | 2522.8 | 475.6 | 2.89 | 4.0504 | 3.4414 | 0.4505 | 45.4 | 29 | 7.75 | 3.626 | 34.5 | 93.3 | 50.1 | 20.7 | 30.5 | 3.985 | chatter | 1
2025-09-03 08:03 | 2982.8 | 528.5 | 2.253 | 0.4216 | 0.6747 | 0.3636 | 40.9 | 32.2 | 7.24 | 3.521 | 46.5 | 55 | 37.1 | 31.3 | 34.6 | 1.364 | None | 0
2025-09-03 09:39 | 3022.2 | 463.6 | 3.057 | 0.5965 | 0.4908 | 0.2799 | 35.6 | 28.4 | 8.32 | 3.083 | 28.8 | 64 | 39.8 | 37.3 | 30.7 | 1.385 | None | 0
2025-09-03 11:14 | 2885.7 | 520.3 | 2.911 | 0.7082 | 0.5488 | 0.2961 | 38.9 | 28.4 | 7.78 | 3.665 | 33.6 | 67.9 | 41 | 30.4 | 20.8 | 1.347 | None | 0
2025-09-03 12:36 | 3031.6 | 467.6 | 2.97 | 0.5834 | 0.5032 | 0.4503 | 40.1 | 24.9 | 7.39 | 3.65 | 62.9 | 71.2 | 28.2 | 44.6 | 30.2 | 1.701 | None | 0
2025-09-03 14:05 | 3229.6 | 524.7 | 2.305 | 0.3738 | 0.4692 | 0.4007 | 53.3 | 32.7 | 8.14 | 3.831 | 21.9 | 63.7 | 33.7 | 30.9 | 41.4 | 1.582 | None | 0
2025-09-03 15:42 | 2883.3 | 500.5 | 2.017 | 0.5801 | 0.4976 | 0.2751 | 44 | 25.6 | 7.34 | 3.412 | 51.5 | 52.3 | 33.2 | 41.5 | 38.2 | 1.837 | None | 0
2025-09-03 17:14 | 3175.8 | 540 | 2.174 | 0.4056 | 0.5769 | 0.3401 | 44.6 | 24.9 | 8.08 | 3.621 | 96.4 | 65.4 | 50.9 | 40.8 | 44.2 | 1.367 | None | 0
2025-09-03 18:45 | 3224.7 | 534.2 | 2.366 | 0.4651 | 0.4947 | 0.2201 | 50.5 | 26.1 | 7.8 | 3.725 | 91.5 | 65.5 | 29.5 | 36.8 | 40.9 | 1.473 | None | 0
2025-09-04 08:01 | 2877.6 | 543.1 | 1.788 | 0.5187 | 0.4839 | 0.302 | 48 | 25.8 | 8.1 | 3.519 | 38.8 | 53.4 | 31.5 | 46.7 | 25.1 | 1.817 | None | 0
2025-09-04 09:31 | 2781.7 | 543.8 | 2.357 | 0.5355 | 0.4765 | 0.3611 | 43.7 | 21.1 | 7.27 | 2.965 | 26.3 | 61.7 | 40.7 | 37.5 | 38.7 | 1.601 | None | 0
2025-09-04 11:04 | 3045.3 | 504.3 | 2.439 | 0.5065 | 0.4007 | 0.3816 | 50.7 | 22.9 | 8.1 | 2.593 | 99.1 | 55.7 | 30.6 | 40.5 | 34.5 | 1.723 | None | 0
2025-09-04 12:39 | 2917.9 | 465.2 | 2.112 | 0.4399 | 0.604 | 0.2488 | 41.6 | 26.1 | 7.11 | 3.175 | 21.7 | 53.1 | 39.3 | 43.3 | 40.8 | 1.498 | None | 0
2025-09-04 14:12 | 3280.3 | 468.4 | 2.188 | 0.606 | 0.4553 | 0.3801 | 46.4 | 22.6 | 8.14 | 2.818 | 81.9 | 67.7 | 47.3 | 38.6 | 29.4 | 1.597 | None | 0
2025-09-04 15:41 | 3005.2 | 437.4 | 2.434 | 0.4472 | 0.6469 | 0.3119 | 38.7 | 26.9 | 7.96 | 3.601 | 95.6 | 61 | 38.7 | 37.8 | 35 | 1.155 | None | 0
2025-09-04 17:07 | 2879.7 | 467.5 | 2.607 | 0.6255 | 0.5245 | 0.2769 | 46.3 | 25.1 | 7.06 | 3.092 | 99.9 | 68 | 40.2 | 37.1 | 40.6 | 1.872 | None | 0
2025-09-04 18:45 | 2827.9 | 502.1 | 2.233 | 0.3641 | 0.6406 | 0.4527 | 50.1 | 27.8 | 7.99 | 3.238 | 43.3 | 58.7 | 40 | 42 | 37.3 | 1.751 | None | 0
2025-09-05 08:02 | 3163.5 | 483.2 | 2.588 | 0.5216 | 0.48 | 0.2712 | 49.4 | 24.6 | 8.35 | 4.209 | 42.4 | 55.1 | 31 | 41.9 | 33.6 | 1.203 | None | 0
2025-09-05 09:37 | 2914.3 | 494.6 | 2.541 | 0.3774 | 0.4267 | 0.2114 | 49.5 | 26.4 | 7.78 | 3.342 | 67.2 | 44.9 | 36.8 | 34.1 | 30.3 | 1.563 | None | 0
2025-09-05 11:12 | 3006.6 | 514.8 | 2.514 | 0.4166 | 0.6043 | 0.2462 | 59.4 | 19.6 | 7.35 | 3.975 | 39.7 | 73.7 | 37.9 | 45.7 | 40.2 | 1.725 | None | 0
2025-09-05 12:47 | 3143.4 | 490.9 | 2.304 | 0.4487 | 0.4439 | 0.3581 | 43.7 | 20.2 | 7.79 | 3.516 | 23.5 | 68.7 | 42.4 | 47.8 | 44.3 | 1.689 | None | 0
2025-09-05 14:23 | 2927.4 | 466.3 | 2.1 | 0.6521 | 0.6286 | 0.2211 | 40.5 | 22.6 | 6.87 | 2.925 | 30.4 | 53.2 | 23.6 | 34.1 | 41.6 | 1.651 | None | 0
2025-09-05 16:01 | 2993.1 | 498.4 | 3.009 | 0.6308 | 0.5579 | 0.3663 | 47.3 | 25.9 | 8.16 | 3.483 | 8.5 | 41.8 | 51.8 | 42.3 | 35.3 | 1.73 | None | 0
2025-09-05 17:34 | 2997.5 | 473 | 2.689 | 0.5874 | 0.6464 | 0.2317 | 40.6 | 22.7 | 8.38 | 2.573 | 23.3 | 68.4 | 47.1 | 51.7 | 34 | 1.564 | None | 0
2025-09-05 18:56 | 3102.5 | 491.9 | 2.802 | 0.5033 | 0.4024 | 0.294 | 39.3 | 27.2 | 7.77 | 3.588 | 18.5 | 62.7 | 43 | 36.1 | 26.2 | 1.51 | None | 0
2025-09-06 08:00 | 3088.6 | 540.3 | 2.475 | 0.5188 | 0.5957 | 0.4768 | 43.7 | 26.2 | 7.87 | 3.126 | 46.2 | 66.6 | 38.8 | 38 | 32.5 | 1.682 | None | 0
2025-09-06 09:38 | 2967 | 491.9 | 2.451 | 1.9435 | 1.8941 | 0.2294 | 54.9 | 23.6 | 8.56 | 4.799 | 95.6 | 68 | 27.7 | 25.1 | 29 | 4.173 | tool_wear | 1
2025-09-06 11:02 | 3009.5 | 553.1 | 2.647 | 0.5701 | 0.2604 | 0.1384 | 48.4 | 25.7 | 8.77 | 3.238 | 67.9 | 49.8 | 39.2 | 41.9 | 23.3 | 1.71 | None | 0
2025-09-06 12:26 | 2944.2 | 542.9 | 1.95 | 3.4735 | 2.1619 | 1.8434 | 66.5 | 23.7 | 8.37 | 3.974 | 19 | 81.4 | 43.2 | 28.3 | 27.1 | 1.621 | bearing_fault | 1
2025-09-06 14:00 | 2778.4 | 482.6 | 2.166 | 0.6487 | 0.4994 | 0.188 | 36.6 | 25.9 | 7.49 | 3.517 | 90.8 | 54.7 | 29.4 | 36.6 | 23.6 | 1.693 | None | 0
2025-09-06 15:32 | 3038.6 | 466.7 | 2.261 | 0.5815 | 0.5962 | 0.235 | 41.9 | 23.5 | 8.62 | 3.375 | 15.7 | 56 | 46.2 | 36.6 | 41.4 | 1.769 | None | 0
2025-09-06 17:06 | 3283.8 | 498.4 | 2.364 | 1.0276 | 1.7821 | 0.3583 | 52.2 | 26.2 | 8.31 | 5.167 | 80.3 | 64.4 | 25.8 | 31.8 | 43.2 | 3.56 | tool_wear | 1
2025-09-06 18:33 | 2867.4 | 534.6 | 2.236 | 0.4541 | 0.5021 | 0.3551 | 79.3 | 40.4 | 8.12 | 6.009 | 63.9 | 56.5 | 73.4 | 74.4 | 37.1 | 1.614 | thermal_overload | 1
2025-09-07 08:06 | 2884 | 485.3 | 2.6 | 0.4451 | 0.6498 | 0.1101 | 56 | 21.3 | 8.16 | 3.349 | 36.2 | 61.7 | 40.5 | 35.3 | 36.1 | 1.511 | None | 0
2025-09-07 09:29 | 2869.4 | 527.2 | 2.524 | 0.4664 | 0.5118 | 0.2726 | 47.2 | 22.9 | 8.53 | 2.575 | 79.7 | 65.4 | 39.1 | 44.3 | 36.7 | 1.533 | None | 0
2025-09-07 10:55 | 3108.7 | 536.3 | 2.918 | 0.5457 | 0.4524 | 0.3682 | 44.2 | 23 | 7.07 | 3.282 | 13.4 | 63.2 | 43.7 | 29.4 | 38 | 1.758 | None | 0
2025-09-07 12:18 | 3067.3 | 476.8 | 3.242 | 0.5836 | 0.4912 | 0.4623 | 43.4 | 25.9 | 7.92 | 3.501 | 52.6 | 56.5 | 29.9 | 33.8 | 32.7 | 1.571 | None | 0
2025-09-07 14:00 | 2976.2 | 479.7 | 2.121 | 1.9078 | 2.5952 | 1.7534 | 61.4 | 27.5 | 7.43 | 3.198 | 33.8 | 84.6 | 51 | 30.7 | 31.5 | 1.75 | bearing_fault | 1
2025-09-07 15:31 | 2862.3 | 521.4 | 2.544 | 0.3053 | 0.2155 | 0.3855 | 37.7 | 19.8 | 8.21 | 3.599 | 1.1 | 56.7 | 46 | 24.4 | 39.9 | 1.614 | None | 0
2025-09-07 17:06 | 3013.9 | 504.6 | 2.544 | 0.4049 | 0.5491 | 0.247 | 49.9 | 24.4 | 7.59 | 3.543 | 46.9 | 75.2 | 50.5 | 33.9 | 33.9 | 1.865 | None | 0
2025-09-07 18:40 | 2765.3 | 479.4 | 2.496 | 0.4592 | 0.6359 | 0.3833 | 47.2 | 25.1 | 9.54 | 2.622 | 40 | 62.8 | 39.5 | 46.3 | 28.9 | 1.659 | None | 0
2025-09-08 08:05 | 3021.5 | 489.4 | 2.175 | 0.6196 | 0.4951 | 0.2168 | 43.7 | 27.6 | 8.38 | 3.216 | 18 | 59.5 | 27.1 | 41.1 | 30.6 | 1.461 | None | 0
2025-09-08 09:27 | 3130.7 | 497.9 | 2.225 | 0.472 | 0.4579 | 0.2816 | 44.4 | 22.3 | 7.42 | 4.029 | 38 | 60.2 | 28.9 | 39.9 | 47 | 1.858 | None | 0
2025-09-08 10:57 | 2812.3 | 453.1 | 2.572 | 0.5255 | 0.5388 | 0.331 | 49 | 27.2 | 8.48 | 3.714 | 16.8 | 53.1 | 48.3 | 45.3 | 45.3 | 1.47 | None | 0
2025-09-08 12:35 | 2770.1 | 523 | 2.216 | 1.2113 | 1.6408 | 0.3763 | 55.1 | 25.9 | 7.8 | 6.192 | 84.4 | 81.3 | 38.7 | 50.2 | 46 | 2.926 | tool_wear | 1
2025-09-08 14:01 | 3236.9 | 485.6 | 2.548 | 0.3976 | 0.5469 | 0.3456 | 52.7 | 30.3 | 8.05 | 3.89 | 42.3 | 53.8 | 46.1 | 29.3 | 50 | 1.702 | None | 0
2025-09-08 15:35 | 2908.2 | 416.5 | 2.426 | 0.646 | 0.5214 | 0.2657 | 45.9 | 31.6 | 7.93 | 3.402 | 61.4 | 68.5 | 51.4 | 23.7 | 32.2 | 1.429 | None | 0
2025-09-08 17:11 | 3170.4 | 499.3 | 2.542 | 0.4335 | 0.4609 | 0.2598 | 40.9 | 27.4 | 7.09 | 3.275 | 27.6 | 61.7 | 48.1 | 33.8 | 43.2 | 1.648 | None | 0
2025-09-08 18:39 | 2976.9 | 477.8 | 2.214 | 0.656 | 0.3931 | 0.4423 | 37.3 | 24.2 | 7.7 | 3.838 | 19.8 | 53.5 | 46.3 | 53.2 | 33.1 | 1.617 | None | 0
2025-09-09 08:10 | 2975.7 | 550.7 | 2.547 | 0.4874 | 0.5023 | 0.3222 | 45.6 | 26.5 | 7.44 | 3.946 | 71.5 | 63.3 | 35.5 | 37.8 | 31.7 | 1.663 | None | 0
2025-09-09 09:44 | 3065.8 | 482.4 | 2.236 | 0.4662 | 0.5042 | 0.262 | 41.1 | 26.7 | 6.79 | 3.994 | 78.6 | 54.7 | 57.6 | 40.1 | 42.5 | 2.032 | None | 0
2025-09-09 11:12 | 2867.4 | 467.1 | 2.548 | 0.3889 | 0.3068 | 0.343 | 45.8 | 26.6 | 7.73 | 3.245 | 5.1 | 54 | 32.4 | 36 | 35 | 1.715 | None | 0
2025-09-09 12:43 | 3019.9 | 515.2 | 2.902 | 0.5197 | 0.4273 | 0.3498 | 46.5 | 26.3 | 7.87 | 3.763 | 52.2 | 61.5 | 46.5 | 41.4 | 26.2 | 1.56 | None | 0
2025-09-09 14:07 | 2942.8 | 480.2 | 2.578 | 0.7254 | 0.6159 | 0.1917 | 48.6 | 26.6 | 7.27 | 3.454 | 48 | 62.5 | 42.7 | 39.1 | 31.9 | 2.177 | None | 0
2025-09-09 15:30 | 2801.9 | 476.6 | 2.597 | 0.5414 | 0.4742 | 0.3389 | 77.9 | 38.9 | 8.54 | 6.281 | 43.8 | 56.4 | 61.9 | 64.2 | 21.4 | 1.783 | thermal_overload | 1
2025-09-09 17:02 | 3050.6 | 515.3 | 2.745 | 0.527 | 0.2544 | 0.1795 | 40.6 | 31.6 | 8.19 | 3.463 | 2.3 | 56.2 | 29.4 | 37.7 | 35.9 | 1.541 | None | 0
2025-09-09 18:36 | 2960.5 | 468.8 | 2.079 | 0.4333 | 0.6601 | 0.2484 | 43.4 | 19.6 | 8.05 | 3.49 | 54.3 | 56.9 | 55.1 | 39 | 39.2 | 1.92 | None | 0
2025-09-10 08:08 | 2976.4 | 456.3 | 3.016 | 0.5592 | 0.4108 | 0.2211 | 46.3 | 28.9 | 8.26 | 3.819 | 63.8 | 64.7 | 21.4 | 30.8 | 44.4 | 1.227 | None | 0
2025-09-10 09:39 | 2818.5 | 551.8 | 2.183 | 0.5158 | 0.453 | 0.2897 | 46 | 25.4 | 8.27 | 3.368 | 82.1 | 65.2 | 20 | 35.2 | 42.3 | 1.584 | None | 0
2025-09-10 11:07 | 3238.7 | 517.4 | 2.764 | 0.4937 | 0.6062 | 0.265 | 57.9 | 22.6 | 8.13 | 3.351 | 77.7 | 64.5 | 25.6 | 36.6 | 47.1 | 1.526 | None | 0
2025-09-10 12:31 | 3131.5 | 492.1 | 2.724 | 0.5495 | 0.4258 | 0.284 | 33.7 | 20.9 | 8.77 | 3.925 | 21.6 | 54.8 | 48.4 | 35.5 | 34 | 1.62 | None | 0
2025-09-10 14:09 | 3144.6 | 499.9 | 2.229 | 0.3184 | 0.303 | 0.1484 | 50.6 | 25.9 | 6.95 | 3.664 | 93.2 | 77.1 | 24.9 | 53.9 | 24 | 1.648 | None | 0
2025-09-10 15:40 | 2954.2 | 515.2 | 2.803 | 0.4899 | 0.5218 | 0.2939 | 50.3 | 25.1 | 8.27 | 3.106 | 8.1 | 41.9 | 32.8 | 39.9 | 45.5 | 1.538 | None | 0
2025-09-10 17:18 | 2740.6 | 529.2 | 2.649 | 0.3803 | 0.5797 | 0.2119 | 40.4 | 21.8 | 7.81 | 3.965 | 55.1 | 52.6 | 39.8 | 39.6 | 27.9 | 1.784 | None | 0
2025-09-10 18:50 | 3292.9 | 477.3 | 3.067 | 0.5029 | 0.4531 | 0.4827 | 42.6 | 24.9 | 8.7 | 4.083 | 22.3 | 64.1 | 43.8 | 32.9 | 43.7 | 1.833 | None | 0
2025-09-11 08:00 | 2990.8 | 511 | 2.558 | 0.4276 | 0.4877 | 0.268 | 53.8 | 28.1 | 8.18 | 3.619 | 68.2 | 72.2 | 36.4 | 32.5 | 25.1 | 1.348 | None | 0
2025-09-11 09:30 | 2887.7 | 484.8 | 2.467 | 0.4344 | 0.382 | 0.2794 | 41.9 | 29.7 | 7.94 | 3.372 | 81.3 | 62.6 | 52.6 | 36.5 | 36.8 | 1.331 | None | 0
2025-09-11 10:59 | 3062.5 | 494.3 | 2.346 | 0.3667 | 0.4005 | 0.3556 | 42 | 25.4 | 8.72 | 4.145 | 81.4 | 57.5 | 36.3 | 31.1 | 29 | 1.931 | None | 0
2025-09-11 12:30 | 3175.1 | 504.8 | 1.977 | 0.6116 | 0.4678 | 0.4058 | 67.5 | 44.8 | 1.58 | 4.119 | 47.3 | 69.4 | 47 | 29.1 | 38.1 | 1.521 | coolant_failure | 1
2025-09-11 14:05 | 2996.5 | 499.8 | 2.405 | 0.4322 | 0.5649 | 0.2058 | 47.6 | 26.9 | 8.21 | 3.146 | 40.9 | 56.1 | 53 | 29.7 | 32.2 | 1.272 | None | 0
2025-09-11 15:43 | 3191.8 | 522.1 | 2.417 | 0.4376 | 0.5098 | 0.3458 | 50 | 28.5 | 7.69 | 3.394 | 36.2 | 53.5 | 38.4 | 50.1 | 37.1 | 1.567 | None | 0
2025-09-11 17:08 | 3162.4 | 514.6 | 2.579 | 0.6531 | 0.602 | 0.3773 | 50.2 | 25.6 | 8.07 | 3.478 | 9.1 | 66.4 | 33.7 | 27.9 | 28.2 | 1.679 | None | 0
2025-09-11 18:31 | 2838.5 | 454.8 | 2.073 | 1.159 | 1.6113 | 0.3148 | 48.9 | 26.1 | 9.03 | 6.083 | 90.1 | 93.6 | 30 | 43.2 | 29.6 | 2.801 | tool_wear | 1
2025-09-12 08:10 | 2898.9 | 459.3 | 2.428 | 0.2965 | 0.5887 | 0.3132 | 35.5 | 23.8 | 8.43 | 3.857 | 34.7 | 47.4 | 41.4 | 41.1 | 24.3 | 1.708 | None | 0
2025-09-12 09:48 | 3143.6 | 488.9 | 2.673 | 0.6385 | 0.341 | 0.259 | 44.8 | 24.5 | 8.21 | 3.371 | 42 | 73.2 | 48 | 44.6 | 44.2 | 1.59 | None | 0
2025-09-12 11:21 | 2593.1 | 554.9 | 2.703 | 0.6648 | 0.4716 | 0.2742 | 48.3 | 23.1 | 7.31 | 3.498 | 68 | 67.2 | 40.2 | 52.1 | 26.9 | 1.326 | None | 0
2025-09-12 12:46 | 2977.6 | 474.5 | 1.942 | 0.6554 | 0.5877 | 0.2914 | 48.4 | 21.9 | 9.18 | 3.456 | 62.7 | 66.6 | 38.6 | 43.2 | 37.4 | 1.599 | None | 0
2025-09-12 14:09 | 2785.4 | 493.8 | 2.712 | 0.5668 | 0.488 | 0.2659 | 41.5 | 21.4 | 7.39 | 3.195 | 83.7 | 66.9 | 23.2 | 38.2 | 32.6 | 1.73 | None | 0
2025-09-12 15:34 | 2928.5 | 483.9 | 2.426 | 0.3898 | 0.3381 | 0.371 | 39.9 | 22.4 | 8.04 | 3.708 | 44 | 65.2 | 41.2 | 31.8 | 24.4 | 1.824 | None | 0
2025-09-12 17:10 | 2955.2 | 483.4 | 2.444 | 0.4951 | 0.4448 | 0.2303 | 39.5 | 22.2 | 8.23 | 3.681 | 88.9 | 63.6 | 37.4 | 39.3 | 27.3 | 1.677 | None | 0
2025-09-12 18:41 | 2946.3 | 505.3 | 1.791 | 0.3552 | 0.2728 | 0.3684 | 47.3 | 25.9 | 8.32 | 3.737 | 98.8 | 58 | 39.4 | 45 | 32.1 | 1.858 | None | 0
2025-09-13 08:05 | 2917.2 | 542 | 2.948 | 0.4134 | 0.4723 | 0.4062 | 50 | 26.3 | 7.65 | 3.589 | 35.3 | 49.9 | 36.4 | 44.2 | 35.1 | 1.385 | None | 0
2025-09-13 09:34 | 2835.4 | 513.7 | 2.553 | 0.3889 | 0.4315 | 0.3296 | 45.7 | 23.7 | 8.34 | 3.066 | 16.4 | 52.8 | 51.3 | 26.2 | 33.4 | 1.613 | None | 0
2025-09-13 11:03 | 3343.8 | 475.9 | 2.041 | 0.4373 | 0.4639 | 0.1568 | 39.7 | 22.5 | 7.39 | 3.246 | 16.8 | 62.2 | 41.5 | 46.3 | 41.4 | 1.548 | None | 0
2025-09-13 12:36 | 3280.1 | 582.6 | 2.613 | 0.5164 | 0.6181 | 0.349 | 45.9 | 31.5 | 8.83 | 3.525 | 38.7 | 60.7 | 40.8 | 37.4 | 34.6 | 1.969 | None | 0
2025-09-13 14:07 | 2825.7 | 502.4 | 2.603 | 0.4555 | 0.3669 | 0.2485 | 40.2 | 23.7 | 7.36 | 3.86 | 41.3 | 53.9 | 50 | 49 | 36.7 | 1.777 | None | 0
2025-09-13 15:38 | 3237.3 | 482.7 | 2.867 | 0.4512 | 0.4282 | 0.2578 | 41.3 | 23.2 | 7.74 | 3.613 | 96.2 | 55.2 | 42 | 44.3 | 31.9 | 2.241 | None | 0
2025-09-13 17:04 | 2940.1 | 542.4 | 2.407 | 0.4709 | 0.3858 | 0.329 | 43.2 | 20.3 | 8.29 | 3.008 | 85.6 | 59.7 | 47.7 | 52.4 | 32.2 | 1.654 | None | 0
2025-09-13 18:38 | 3019.4 | 485.9 | 2.504 | 0.6499 | 0.6071 | 0.3884 | 41 | 26.6 | 7.91 | 2.691 | 97.5 | 54.8 | 46.5 | 36.5 | 32.9 | 1.762 | None | 0
2025-09-14 08:01 | 2990.5 | 549.9 | 2.307 | 0.7164 | 0.6131 | 0.1671 | 39.3 | 30.5 | 8.76 | 3.485 | 57.6 | 54 | 44.2 | 44.7 | 38.2 | 1.662 | None | 0
2025-09-14 09:33 | 2901 | 473.9 | 2.679 | 0.4549 | 0.536 | 0.3046 | 83.2 | 37.5 | 8.63 | 6.375 | 3.7 | 66.5 | 64.1 | 63.9 | 34 | 1.371 | thermal_overload | 1
2025-09-14 11:11 | 3147.6 | 542.9 | 2.265 | 0.5336 | 0.5308 | 0.4593 | 35.6 | 24 | 8.25 | 3.817 | 33.7 | 51.8 | 42.3 | 40.7 | 44.5 | 1.54 | None | 0
2025-09-14 12:39 | 3018.9 | 506 | 2.232 | 0.4159 | 0.38 | 0.2121 | 42 | 25.8 | 7.64 | 4.201 | 86 | 59.7 | 42.5 | 27.1 | 27.2 | 1.628 | None | 0
2025-09-14 14:12 | 2928.5 | 538.7 | 2.48 | 0.5768 | 0.5199 | 0.284 | 43.9 | 25.9 | 7.94 | 3.949 | 53.7 | 64 | 55.6 | 44.3 | 40.3 | 1.339 | None | 0
2025-09-14 15:48 | 2804.3 | 557.1 | 2.132 | 0.4524 | 0.3878 | 0.2507 | 51.1 | 17.5 | 7.27 | 3.747 | 62 | 60.7 | 39.2 | 22.3 | 30.6 | 1.599 | None | 0
2025-09-14 17:13 | 2866 | 466 | 2.981 | 0.4289 | 0.5041 | 0.3563 | 46.5 | 26.9 | 7.58 | 3.285 | 61.7 | 57 | 43.2 | 34.9 | 41.2 | 1.34 | None | 0
2025-09-14 18:39 | 2753.8 | 538.3 | 3.078 | 0.7002 | 0.4657 | 0.2 | 43.6 | 30.6 | 7.88 | 4.077 | 97.4 | 72.7 | 37.2 | 38.4 | 32.8 | 2.23 | None | 0
2025-09-15 08:01 | 3001.8 | 457.7 | 2.364 | 0.3644 | 0.4406 | 0.1744 | 41.3 | 25.2 | 8.44 | 3.067 | 53.4 | 67 | 38.1 | 44.4 | 31.9 | 1.832 | None | 0
2025-09-15 09:25 | 2820.5 | 468.6 | 2.084 | 0.2547 | 0.5028 | 0.3666 | 50.7 | 24.7 | 8.21 | 3.938 | 70 | 74.8 | 37.2 | 41.8 | 36.9 | 1.707 | None | 0
2025-09-15 10:48 | 2960.2 | 475.9 | 2.601 | 0.5735 | 0.5677 | 0.3191 | 41 | 27.4 | 7.87 | 4.254 | 9.7 | 56.1 | 31 | 40.6 | 30.1 | 1.79 | None | 0
2025-09-15 12:23 | 3205.5 | 515.1 | 2.355 | 0.4632 | 0.6775 | 0.2051 | 46.1 | 27 | 7.62 | 4.06 | 44.6 | 61.4 | 43.1 | 30.6 | 29.4 | 1.883 | None | 0
2025-09-15 14:00 | 3179.9 | 501 | 2.852 | 0.4354 | 0.5551 | 0.2945 | 44.2 | 25.5 | 8.38 | 3.344 | 89.1 | 68.1 | 35.8 | 39.2 | 41.2 | 1.893 | None | 0
2025-09-15 15:37 | 2995.2 | 495 | 2.264 | 0.7732 | 0.7278 | 0.1975 | 47.4 | 27.3 | 7.71 | 2.842 | 72 | 75.6 | 47.6 | 43.1 | 30.4 | 1.654 | None | 0
2025-09-15 17:05 | 2986.9 | 504.4 | 2.663 | 0.573 | 0.5201 | 0.3738 | 52.9 | 27.5 | 8.34 | 3.201 | 47.2 | 68.2 | 49.1 | 33.5 | 38.7 | 1.567 | None | 0
2025-09-15 18:41 | 3282 | 517.7 | 2.534 | 0.4941 | 0.6784 | 0.3223 | 48.5 | 21.5 | 8.26 | 3.518 | 73.5 | 57 | 38.8 | 31.2 | 23.1 | 1.677 | None | 0
2025-09-16 08:10 | 3078.1 | 520 | 2.297 | 0.4292 | 0.5436 | 0.2428 | 79.3 | 32.8 | 8.53 | 6.128 | 12.5 | 60.3 | 67.1 | 66.5 | 36.5 | 1.624 | thermal_overload | 1
2025-09-16 09:48 | 2950.8 | 532.8 | 2.572 | 0.5446 | 0.524 | 0.2536 | 53.4 | 21.1 | 7.57 | 3.596 | 80.5 | 59.9 | 20.7 | 22.8 | 36.9 | 1.344 | None | 0
2025-09-16 11:22 | 2786.1 | 554.6 | 2.764 | 0.3267 | 0.4832 | 0.2633 | 52.9 | 20.5 | 7.78 | 2.775 | 80.5 | 61 | 39.3 | 31 | 38.3 | 1.237 | None | 0
2025-09-16 13:00 | 3059.1 | 499.4 | 2.526 | 0.4484 | 0.5299 | 0.214 | 50.7 | 27.4 | 8 | 3.817 | 78 | 57.7 | 37.5 | 41.3 | 32.1 | 1.802 | None | 0
2025-09-16 14:34 | 3124.4 | 484.4 | 2.529 | 0.4963 | 0.5432 | 0.4072 | 46.4 | 27.4 | 7.85 | 3.251 | 54.8 | 61.4 | 49 | 52.4 | 35.7 | 1.791 | None | 0
2025-09-16 16:04 | 2905.3 | 518.4 | 2.238 | 0.5213 | 0.3583 | 0.3931 | 41.1 | 26.3 | 7.66 | 3.5 | 3.7 | 36 | 36.4 | 43.1 | 37.3 | 1.586 | None | 0
2025-09-16 17:41 | 3043.7 | 465.7 | 2.843 | 0.4858 | 0.57 | 0.2679 | 33.2 | 30 | 7.66 | 3.309 | 81 | 52.2 | 47.5 | 34.6 | 18.3 | 1.399 | None | 0
2025-09-16 19:16 | 2945.5 | 479.6 | 2.813 | 0.4307 | 0.3516 | 0.2748 | 46.1 | 24.1 | 7.36 | 3.8 | 5.1 | 65.9 | 46.7 | 20.9 | 33.8 | 1.486 | None | 0
2025-09-17 08:06 | 2972.4 | 530 | 2.377 | 0.5921 | 0.5701 | 0.2102 | 48.9 | 22.9 | 7.61 | 3.273 | 96.4 | 76.2 | 22.9 | 43.2 | 33 | 1.724 | None | 0
2025-09-17 09:33 | 2626.8 | 496.3 | 2.463 | 0.3348 | 0.5599 | 0.2872 | 38.3 | 25.4 | 8.35 | 2.814 | 64.3 | 61.9 | 42.5 | 42 | 40.3 | 1.541 | None | 0
2025-09-17 10:59 | 2966.7 | 463.8 | 2.924 | 0.4722 | 0.6421 | 0.3391 | 47.1 | 28.4 | 8.45 | 3.724 | 1.6 | 56.9 | 53.4 | 27 | 33.4 | 1.358 | None | 0
2025-09-17 12:37 | 3145.4 | 455.3 | 2.16 | 0.4482 | 0.4138 | 0.3945 | 42.8 | 23.2 | 8.15 | 2.863 | 10.6 | 50.7 | 45.5 | 33.9 | 33.1 | 1.662 | None | 0
2025-09-17 14:03 | 2905.3 | 501.5 | 2.681 | 0.6012 | 0.4013 | 0.2283 | 79.9 | 56.6 | 0.04 | 3.43 | 84.7 | 53.9 | 39.3 | 34.5 | 32.5 | 1.476 | coolant_failure | 1
2025-09-17 15:40 | 3007.9 | 534.3 | 2.332 | 0.4541 | 0.6107 | 0.1652 | 41.9 | 24.8 | 7.95 | 3.936 | 99.8 | 59.6 | 30.9 | 61.7 | 25.4 | 1.765 | None | 0
2025-09-17 17:16 | 2886.6 | 533.9 | 3.033 | 0.5438 | 0.3925 | 0.2194 | 41.4 | 26.5 | 8.71 | 3.73 | 9 | 62.5 | 32.7 | 25.9 | 33.1 | 1.66 | None | 0
2025-09-17 18:42 | 3054.1 | 503.3 | 2.519 | 0.5333 | 0.3827 | 0.3445 | 44.7 | 25.5 | 8.43 | 3.511 | 6.8 | 54.2 | 47.1 | 46.1 | 33.7 | 1.808 | None | 0
2025-09-18 08:01 | 2967.5 | 560.3 | 2.878 | 0.3165 | 0.5209 | 0.2965 | 39.1 | 23.8 | 6.69 | 3.527 | 67.7 | 59.8 | 19.2 | 39.9 | 33.2 | 1.482 | None | 0
2025-09-18 09:29 | 2859.1 | 496.9 | 2.272 | 0.4934 | 0.4953 | 0.3794 | 49.8 | 27.7 | 7.57 | 3.08 | 62.1 | 64.3 | 44.1 | 47 | 33.2 | 1.869 | None | 0
2025-09-18 11:05 | 3199.9 | 495.8 | 2.125 | 0.3257 | 0.5155 | 0.3033 | 45.1 | 15 | 7.74 | 3.664 | 86.9 | 67.7 | 41.1 | 27 | 34 | 1.376 | None | 0
2025-09-18 12:42 | 3139.3 | 423 | 2.43 | 0.5351 | 0.5538 | 0.4293 | 39.3 | 24 | 8.77 | 3.697 | 86.2 | 61.7 | 38.6 | 40.6 | 38 | 1.546 | None | 0
2025-09-18 14:05 | 2909.3 | 486.6 | 2.579 | 0.427 | 0.5543 | 0.1731 | 41.9 | 27.4 | 8.32 | 3.585 | 63.2 | 56.5 | 40.8 | 44.3 | 43.1 | 1.397 | None | 0
2025-09-18 15:32 | 3074.7 | 525.6 | 2.347 | 0.6187 | 0.4922 | 0.1008 | 48 | 20.6 | 7.28 | 3.504 | 30 | 48.4 | 32.9 | 37.9 | 34 | 1.342 | None | 0
2025-09-18 17:05 | 3080.6 | 546.9 | 2.727 | 0.4819 | 0.5048 | 0.4083 | 43.5 | 22.9 | 8.35 | 3.443 | 69.1 | 57.6 | 47.2 | 31.1 | 27.8 | 1.42 | None | 0
2025-09-18 18:30 | 3096.3 | 475.1 | 2.437 | 0.423 | 0.4933 | 0.2363 | 48.5 | 23.5 | 9.44 | 3.816 | 18.4 | 66.6 | 39.6 | 39 | 35.5 | 1.4 | None | 0
2025-09-19 08:01 | 2745.9 | 513.9 | 1.876 | 0.62 | 0.5035 | 0.311 | 40 | 24 | 8.41 | 3.255 | 10.2 | 61.7 | 43.1 | 28.5 | 38.8 | 2.026 | None | 0
2025-09-19 09:34 | 3151 | 531.4 | 2.666 | 0.4128 | 0.3613 | 0.3108 | 43.6 | 23.2 | 7.57 | 2.963 | 69.4 | 63.9 | 30.5 | 38.6 | 41.1 | 1.539 | None | 0
2025-09-19 11:05 | 2914.5 | 500.3 | 2.235 | 0.5895 | 0.5756 | 0.3261 | 44.6 | 21.9 | 8.75 | 3.862 | 42.4 | 66.5 | 34 | 38.4 | 37.4 | 1.652 | None | 0
2025-09-19 12:28 | 2946.3 | 431.5 | 2.392 | 0.5468 | 0.6049 | 0.2621 | 56.1 | 24.8 | 8.17 | 2.972 | 75.3 | 70 | 42.3 | 44 | 28.7 | 1.517 | None | 0
2025-09-19 14:06 | 3395.7 | 507.4 | 2.966 | 1.6033 | 1.8307 | 0.2239 | 41.4 | 27.4 | 7.66 | 5.235 | 96.5 | 81.5 | 56.8 | 37.2 | 37.1 | 3.984 | tool_wear | 1
2025-09-19 15:32 | 3045.3 | 522.8 | 3.032 | 0.3664 | 0.5561 | 0.2175 | 48.1 | 26.1 | 8.02 | 3.67 | 99.2 | 63.4 | 44.3 | 38.4 | 32.5 | 1.644 | None | 0
2025-09-19 16:57 | 2942.1 | 471.6 | 2.327 | 0.6242 | 0.4009 | 0.3483 | 47.4 | 28.1 | 7.88 | 3.633 | 51.4 | 39.6 | 53.6 | 49.5 | 37.9 | 1.405 | None | 0
2025-09-19 18:30 | 2669.2 | 492.4 | 2.673 | 0.55 | 0.3585 | 0.3617 | 53.7 | 24.4 | 7.65 | 3.435 | 89.2 | 64.6 | 57.3 | 26.8 | 34.8 | 1.603 | None | 0
2025-09-20 08:04 | 3208.5 | 465.3 | 2.334 | 0.4228 | 0.5831 | 0.28 | 51.8 | 28.8 | 7.39 | 4.063 | 48.1 | 74.9 | 38.4 | 42.8 | 38.2 | 1.297 | None | 0
2025-09-20 09:35 | 2798.2 | 422.9 | 2.414 | 0.5245 | 0.5029 | 0.2523 | 42.7 | 21.2 | 7.7 | 3.89 | 24.6 | 49 | 50.3 | 38.2 | 31 | 1.508 | None | 0
2025-09-20 11:12 | 2849.5 | 530.8 | 2.318 | 0.6006 | 0.517 | 0.3455 | 39.8 | 28.9 | 7.97 | 3.457 | 32.2 | 68.4 | 40.2 | 29.8 | 30.8 | 1.671 | None | 0
2025-09-20 12:34 | 2950.3 | 499.9 | 1.983 | 0.5112 | 0.5214 | 0.1815 | 37.9 | 28.3 | 8.4 | 3.275 | 89.8 | 69.1 | 34.3 | 37.9 | 27.5 | 1.784 | None | 0
2025-09-20 14:00 | 3212.5 | 547.9 | 2.529 | 0.5238 | 0.5257 | 0.456 | 46.2 | 20.3 | 7.36 | 3.606 | 70.1 | 62.5 | 50.3 | 54.2 | 24.5 | 1.446 | None | 0
2025-09-20 15:26 | 3116 | 525.7 | 2.586 | 0.6032 | 0.5647 | 0.3362 | 50.1 | 26.4 | 7.31 | 3.575 | 19.1 | 47.9 | 40 | 39.7 | 32.9 | 1.867 | None | 0
2025-09-20 17:01 | 2976.3 | 489.4 | 2.299 | 0.6537 | 0.4905 | 0.2872 | 50.7 | 24.6 | 8.05 | 3.975 | 35.1 | 48.6 | 38.3 | 48.1 | 30.5 | 1.821 | None | 0
2025-09-20 18:24 | 3046.2 | 497.5 | 2.826 | 0.488 | 0.3095 | 0.3664 | 43.7 | 24.7 | 7.84 | 3.421 | 3.3 | 61.4 | 48.7 | 42.8 | 42.8 | 1.471 | None | 0
2025-09-21 08:03 | 2909.9 | 517 | 2.369 | 0.3663 | 0.5688 | 0.3505 | 45.2 | 25.2 | 7.8 | 3.91 | 64.2 | 72.3 | 35.8 | 33.8 | 43.1 | 1.403 | None | 0
2025-09-21 09:30 | 3020.9 | 529 | 2.309 | 0.3697 | 0.5578 | 0.3188 | 52.1 | 23.1 | 7.54 | 2.967 | 37.3 | 46.7 | 36.2 | 39.2 | 22.3 | 1.476 | None | 0
2025-09-21 11:07 | 3011 | 509.7 | 2.658 | 0.4309 | 0.3705 | 0.1488 | 41.2 | 27.8 | 7.56 | 3.641 | 5.5 | 57.7 | 46 | 41.1 | 45.1 | 1.273 | None | 0
2025-09-21 12:29 | 3145.3 | 533.2 | 2.037 | 0.4065 | 0.3834 | 0.3329 | 32.6 | 25 | 7.44 | 3.217 | 82.5 | 65.9 | 45.3 | 38.1 | 43.1 | 1.357 | None | 0
2025-09-21 14:00 | 3145.1 | 491.1 | 2.772 | 0.3318 | 0.5883 | 0.4165 | 50.8 | 21.6 | 7.1 | 3.502 | 43.2 | 56.9 | 42.8 | 48.8 | 39.3 | 1.348 | None | 0
2025-09-21 15:33 | 3074.1 | 470.1 | 2.379 | 0.6848 | 0.6119 | 0.2556 | 39.2 | 24.9 | 8.17 | 3.412 | 74.7 | 58.1 | 45.3 | 36 | 47.1 | 1.664 | None | 0
2025-09-21 16:57 | 2945.6 | 498.1 | 2.797 | 0.5528 | 0.2336 | 0.3767 | 43.5 | 23.6 | 8.25 | 3.056 | 60.1 | 71.7 | 51.1 | 41.5 | 47.3 | 1.718 | None | 0
2025-09-21 18:20 | 3111.3 | 506.2 | 2.886 | 0.4476 | 0.5441 | 0.3679 | 47.3 | 26.8 | 8.83 | 3.206 | 47 | 65.1 | 34.6 | 37.1 | 44.5 | 2.016 | None | 0
2025-09-22 08:09 | 2986.2 | 464 | 2.692 | 0.4967 | 0.4779 | 0.3235 | 42.7 | 21.1 | 8.29 | 3.315 | 10.5 | 63.8 | 47.1 | 46.4 | 35.2 | 1.791 | None | 0
2025-09-22 09:40 | 2837.7 | 459.9 | 2.256 | 0.3214 | 0.5074 | 0.3136 | 50.4 | 31 | 7.98 | 4.198 | 62.9 | 50.1 | 46.2 | 34.9 | 35 | 1.599 | None | 0
2025-09-22 11:16 | 2939.5 | 513.4 | 2.125 | 0.6157 | 0.5131 | 0.3448 | 58.4 | 25.4 | 8.24 | 3.287 | 55.7 | 54.9 | 64.7 | 34.5 | 40.8 | 1.517 | None | 0
2025-09-22 12:48 | 3012.7 | 487.8 | 2.07 | 0.305 | 0.4238 | 0.3333 | 41 | 21.3 | 7.81 | 2.741 | 98.8 | 61.2 | 51.2 | 40.8 | 30.9 | 1.866 | None | 0
2025-09-22 14:22 | 3136.5 | 495 | 2.831 | 0.551 | 0.5653 | 0.4513 | 45.7 | 24.4 | 7.57 | 3.204 | 58.3 | 59.8 | 37.2 | 41.3 | 33.8 | 1.356 | None | 0
2025-09-22 15:59 | 2972.5 | 489.2 | 2.46 | 0.3162 | 0.4312 | 0.3773 | 45 | 23.6 | 8.32 | 2.795 | 54.2 | 62.6 | 43.6 | 43.6 | 25.4 | 1.607 | None | 0
2025-09-22 17:25 | 2818.6 | 545.6 | 2.32 | 0.4586 | 0.5747 | 0.3566 | 46.6 | 22.6 | 8.16 | 3.082 | 94.1 | 71.6 | 42.4 | 34.3 | 31.9 | 1.354 | None | 0
2025-09-22 18:51 | 3008.5 | 537.9 | 2.46 | 0.6243 | 0.5969 | 0.3846 | 42 | 26.3 | 7.36 | 2.525 | 47.9 | 60.1 | 59.1 | 33.2 | 36.3 | 1.714 | None | 0
2025-09-23 08:07 | 3017 | 462.9 | 2.824 | 0.3366 | 0.4128 | 0.3566 | 41.7 | 31.7 | 7.98 | 3.251 | 19.8 | 64.1 | 47.4 | 49.9 | 34.1 | 1.867 | None | 0
2025-09-23 09:43 | 3027.9 | 484 | 2.734 | 0.4851 | 0.4152 | 0.1335 | 41.9 | 30.6 | 7.58 | 3.649 | 39.3 | 34.4 | 38.4 | 44.2 | 37.6 | 1.29 | None | 0
2025-09-23 11:19 | 3138 | 525.5 | 2.632 | 0.5628 | 0.5114 | 0.2907 | 42.7 | 25.6 | 8.46 | 3.335 | 29.1 | 55.9 | 38.9 | 27.9 | 49.2 | 1.981 | None | 0
2025-09-23 12:45 | 3152.8 | 518.1 | 2.691 | 0.5464 | 0.6504 | 0.2504 | 42.8 | 22.7 | 7.79 | 3.356 | 50.7 | 64.6 | 36.6 | 30.2 | 36.6 | 1.408 | None | 0
2025-09-23 14:17 | 2910.9 | 498.8 | 2.554 | 0.507 | 0.4407 | 0.3262 | 32.5 | 25.8 | 8.85 | 4.521 | 88.3 | 55.1 | 37.2 | 31.9 | 30.7 | 1.454 | None | 0
2025-09-23 15:41 | 2907.6 | 465.9 | 2.591 | 0.5496 | 0.4597 | 0.2555 | 45.4 | 27.2 | 8.59 | 3.259 | 0.8 | 52.4 | 53.7 | 46 | 29.3 | 1.633 | None | 0
2025-09-23 17:16 | 2844 | 479.5 | 2.566 | 0.4389 | 0.5321 | 0.3473 | 43.5 | 25.6 | 7.45 | 3.587 | 52.9 | 77.3 | 39.7 | 38.7 | 42.8 | 1.378 | None | 0
2025-09-23 18:50 | 3104.8 | 484.5 | 2.5 | 0.6933 | 0.5657 | 0.2663 | 41.4 | 27.2 | 7.67 | 3.542 | 57 | 65.7 | 51.8 | 31.8 | 30 | 2.008 | None | 0
2025-09-24 08:05 | 3217.3 | 508.3 | 2.726 | 0.3389 | 0.5527 | 0.4358 | 45.5 | 26.3 | 8.34 | 3.602 | 28.2 | 55.6 | 43.1 | 41.1 | 38.6 | 1.281 | None | 0
2025-09-24 09:28 | 2952.7 | 551.1 | 2.608 | 0.6162 | 0.5032 | 0.432 | 45 | 25.9 | 8.03 | 3.257 | 53.9 | 69 | 32.1 | 47.3 | 39.5 | 1.442 | None | 0
2025-09-24 11:04 | 2963.8 | 479.4 | 2.236 | 0.5189 | 0.4694 | 0.1843 | 43 | 21.4 | 7.86 | 3.807 | 89.5 | 56.7 | 32.4 | 44.9 | 39.8 | 1.431 | None | 0
2025-09-24 12:34 | 3220 | 469.2 | 2.659 | 1.5973 | 1.5432 | 0.3258 | 45 | 24.6 | 8.03 | 6.321 | 82.1 | 66.3 | 36.3 | 43 | 29.2 | 4.637 | tool_wear | 1
2025-09-24 14:00 | 3075.8 | 496.7 | 2.574 | 0.5795 | 0.1799 | 0.263 | 42.1 | 30.7 | 7.94 | 3.527 | 19.9 | 55.6 | 48.6 | 25.8 | 37.8 | 1.451 | None | 0
2025-09-24 15:27 | 3065.4 | 531 | 2.683 | 0.5556 | 0.6869 | 0.3202 | 39.2 | 26.5 | 8.5 | 3.966 | 52.2 | 53.8 | 42.8 | 34.7 | 35.7 | 1.766 | None | 0
2025-09-24 16:49 | 2821.4 | 456.6 | 2.469 | 0.4189 | 0.4814 | 0.3469 | 54.8 | 28.5 | 7.86 | 3.716 | 73.2 | 55 | 25.8 | 42.2 | 28.3 | 1.634 | None | 0
2025-09-24 18:20 | 3101.8 | 543.6 | 2.744 | 0.4714 | 0.5182 | 0.1977 | 42.5 | 31 | 8.23 | 3.567 | 95.2 | 51.2 | 35.3 | 30 | 29 | 1.588 | None | 0
2025-09-25 08:08 | 2860.6 | 494.8 | 2.482 | 0.3548 | 0.7099 | 0.2221 | 46.3 | 21.5 | 8.23 | 3.086 | 75.1 | 59.8 | 40.6 | 46.7 | 38.8 | 1.319 | None | 0
2025-09-25 09:32 | 2829.9 | 478 | 2.717 | 0.4702 | 0.4259 | 0.2321 | 58 | 32.8 | 8.62 | 3.451 | 66.1 | 65.5 | 41.5 | 34.8 | 47.3 | 1.476 | None | 0
2025-09-25 11:00 | 2948 | 452 | 2.363 | 0.5323 | 0.7332 | 0.2559 | 42.9 | 27.9 | 7.96 | 3.898 | 24.4 | 58.4 | 28 | 36.5 | 37.7 | 1.458 | None | 0
2025-09-25 12:23 | 2912.1 | 521.2 | 2.384 | 0.5607 | 0.574 | 0.2582 | 47.3 | 28.5 | 8.08 | 3.345 | 50.7 | 58.1 | 32.9 | 48.8 | 32.3 | 1.345 | None | 0
2025-09-25 14:01 | 2966.8 | 494.9 | 2.681 | 0.5391 | 0.5447 | 0.3637 | 56.6 | 23 | 8.19 | 3.531 | 39.7 | 63.3 | 39.1 | 32.2 | 22.6 | 1.481 | None | 0
2025-09-25 15:29 | 2783.9 | 505.1 | 2.4 | 0.3245 | 0.5644 | 0.3178 | 36.8 | 27.2 | 7.68 | 3.07 | 40.4 | 58 | 30.9 | 36.4 | 40.4 | 1.777 | None | 0
2025-09-25 17:06 | 3143.8 | 473 | 3.162 | 0.4438 | 0.4159 | 0.2303 | 51.7 | 22.6 | 7.92 | 3.649 | 25.2 | 64.7 | 30.4 | 26.8 | 39.2 | 1.575 | None | 0
2025-09-25 18:44 | 3169.2 | 490.4 | 2.67 | 0.4338 | 0.3351 | 0.2744 | 46.1 | 25.4 | 7.55 | 3.685 | 33.4 | 58.5 | 37.6 | 44.7 | 39.4 | 1.72 | None | 0
2025-09-26 08:10 | 2707.9 | 485.4 | 2.507 | 0.369 | 0.382 | 0.1104 | 42.5 | 26 | 8.34 | 4.438 | 74.4 | 67.6 | 47.7 | 59.6 | 36.9 | 1.51 | None | 0
2025-09-26 09:37 | 3146.8 | 497 | 2.746 | 0.4164 | 0.6087 | 0.4616 | 45.2 | 24.3 | 8.78 | 3.593 | 39.8 | 59.1 | 41.2 | 27.1 | 39.3 | 1.519 | None | 0
2025-09-26 10:59 | 2878.4 | 479.9 | 2.356 | 0.5001 | 0.4064 | 0.3014 | 43.2 | 28.5 | 7.05 | 3.621 | 6.3 | 53.1 | 33.7 | 22.1 | 31 | 1.776 | None | 0
2025-09-26 12:29 | 3128.5 | 454 | 2.777 | 2.232 | 2.0451 | 1.3467 | 68.7 | 23.4 | 8.5 | 3.439 | 5 | 94.7 | 41.4 | 43.2 | 47.3 | 1.584 | bearing_fault | 1
2025-09-26 14:00 | 2989.7 | 581.9 | 2.769 | 0.4047 | 0.4921 | 0.3635 | 44.9 | 19 | 7.98 | 3.465 | 20.2 | 72.2 | 35.2 | 32.3 | 38.6 | 1.262 | None | 0
2025-09-26 15:29 | 3004.3 | 459.1 | 2.876 | 1.7701 | 1.65 | 1.9697 | 72.7 | 24.3 | 8.63 | 3.379 | 22.4 | 81.3 | 44 | 36.4 | 47.4 | 1.577 | bearing_fault | 1
2025-09-26 17:05 | 2972.2 | 505.4 | 2.368 | 0.4401 | 0.5039 | 0.1094 | 42.4 | 28.8 | 8.13 | 4.044 | 94.2 | 65.9 | 33.1 | 46.8 | 35.8 | 1.492 | None | 0
2025-09-26 18:29 | 3181.8 | 446.8 | 2.133 | 0.5337 | 0.5606 | 0.2554 | 46.5 | 32.4 | 8.49 | 3.294 | 58 | 51.2 | 34.8 | 34.2 | 26.4 | 1.63 | None | 0
2025-09-27 08:09 | 2814.1 | 440.1 | 2.317 | 0.6224 | 0.6155 | 0.3283 | 43.1 | 28.9 | 7.95 | 3.959 | 80 | 44.9 | 40 | 34.1 | 32.9 | 1.817 | None | 0
2025-09-27 09:32 | 3091.2 | 502.9 | 2.416 | 0.4913 | 0.5571 | 0.3048 | 37.9 | 28.2 | 8.02 | 3.465 | 9.7 | 66.5 | 45.5 | 24.4 | 36.4 | 1.74 | None | 0
2025-09-27 11:09 | 3165.2 | 505.2 | 3 | 0.3554 | 0.4846 | 0.3832 | 51.5 | 23.9 | 8.48 | 3.165 | 12.2 | 63.8 | 46.5 | 48.9 | 42.1 | 1.455 | None | 0
2025-09-27 12:31 | 3107.5 | 537.8 | 3.159 | 0.3767 | 0.4456 | 0.2998 | 46.7 | 31.9 | 9.23 | 3.276 | 7.3 | 61.7 | 45.1 | 36.1 | 37.1 | 1.462 | None | 0
2025-09-27 14:03 | 3348.7 | 512 | 2.603 | 0.5188 | 0.5771 | 0.4474 | 48.9 | 27.1 | 7.74 | 3.224 | 63.3 | 60.6 | 56.7 | 30.4 | 29.2 | 1.58 | None | 0
2025-09-27 15:38 | 2920.7 | 495.5 | 2.503 | 0.5995 | 0.5275 | 0.2152 | 41.4 | 27.2 | 8.06 | 3.286 | 57.9 | 67.2 | 42.6 | 35 | 26.6 | 1.782 | None | 0
2025-09-27 17:05 | 3143.6 | 471.5 | 2.395 | 0.6816 | 0.4139 | 0.3414 | 50.9 | 26.9 | 7.64 | 3.017 | 38.5 | 54.3 | 42.9 | 23.2 | 29.4 | 1.251 | None | 0
2025-09-27 18:40 | 2984.1 | 545 | 2.747 | 0.3818 | 0.6302 | 0.2177 | 47.3 | 21.5 | 7.88 | 3.201 | 7.7 | 72 | 39 | 25.4 | 41.8 | 1.526 | None | 0
2025-09-28 08:05 | 3185 | 527.9 | 3.157 | 0.514 | 0.5262 | 0.3731 | 45.8 | 26.2 | 7.74 | 2.508 | 43.4 | 65.6 | 33.8 | 35.4 | 32.1 | 1.619 | None | 0
2025-09-28 09:39 | 2998.8 | 462.6 | 3.036 | 0.397 | 0.5653 | 0.2398 | 50.1 | 20.6 | 7.5 | 3.542 | 39 | 50.3 | 39.7 | 37 | 32.4 | 1.837 | None | 0
2025-09-28 11:09 | 2941.8 | 501.1 | 2.841 | 0.4101 | 0.4608 | 0.1595 | 43.4 | 27.5 | 8.25 | 3.276 | 9.9 | 52.2 | 39.9 | 43.9 | 27.5 | 1.769 | None | 0
2025-09-28 12:33 | 3195.9 | 504.3 | 2.837 | 0.4017 | 0.6131 | 0.1811 | 51.5 | 26 | 8.1 | 3.411 | 35.2 | 52.3 | 38.5 | 43.1 | 40.3 | 1.778 | None | 0
2025-09-28 14:00 | 2926.3 | 489.6 | 2.75 | 0.4666 | 0.3415 | 0.2622 | 41.7 | 23.1 | 7.55 | 3.171 | 83.7 | 64.7 | 38.1 | 37.2 | 42.3 | 1.152 | None | 0
2025-09-28 15:25 | 2788.1 | 523.2 | 2.486 | 0.4118 | 0.6675 | 0.4247 | 45.2 | 28.4 | 7.42 | 4.044 | 89.6 | 62.9 | 51.3 | 42.6 | 34.8 | 1.838 | None | 0
2025-09-28 16:52 | 2922.5 | 525 | 2.279 | 0.7479 | 0.3061 | 0.3593 | 40.3 | 23.9 | 8.43 | 2.747 | 25 | 55.1 | 31.1 | 35.9 | 43.2 | 1.756 | None | 0
2025-09-28 18:23 | 3092.9 | 494.3 | 2.494 | 0.454 | 0.3623 | 0.3358 | 39.3 | 24 | 7.75 | 3.874 | 28.5 | 60.1 | 35.2 | 30.3 | 39.9 | 1.728 | None | 0
2025-09-29 08:04 | 3208.8 | 491.6 | 2.627 | 0.5988 | 0.5252 | 0.2948 | 42.7 | 26.6 | 9.12 | 2.871 | 28.5 | 67.8 | 34.2 | 44 | 37.3 | 1.676 | None | 0
2025-09-29 09:28 | 3016.7 | 545 | 2.064 | 0.434 | 0.4469 | 0.2099 | 44.2 | 25 | 7.96 | 3.203 | 62.6 | 66.6 | 48.4 | 22.5 | 38.6 | 1.685 | None | 0
2025-09-29 10:54 | 3197.7 | 528 | 2.454 | 3.4371 | 2.3121 | 1.1728 | 61.4 | 25.7 | 8.02 | 3.646 | 37.4 | 81.7 | 49.5 | 34.6 | 27.8 | 1.679 | bearing_fault | 1
2025-09-29 12:25 | 2796.3 | 502.2 | 2.252 | 0.5339 | 0.4469 | 0.2559 | 41.8 | 28.1 | 7.89 | 4.28 | 67 | 65.7 | 38.8 | 30.3 | 39.6 | 1.679 | None | 0
2025-09-29 14:00 | 2933.5 | 451.1 | 2.804 | 1.0854 | 1.1991 | 0.2486 | 47.9 | 22.8 | 7.29 | 5.487 | 91.7 | 85.7 | 34.3 | 45.5 | 43.6 | 2.764 | tool_wear | 1
2025-09-29 15:27 | 2956.7 | 510.3 | 2.335 | 0.4409 | 0.5317 | 0.2475 | 43.4 | 22.5 | 7.29 | 2.467 | 61.7 | 64.9 | 38.6 | 39.6 | 35 | 1.81 | None | 0
2025-09-29 16:50 | 2982.8 | 520.9 | 2.598 | 0.5976 | 0.4951 | 0.2239 | 42.5 | 24.3 | 8.69 | 3.639 | 38.5 | 48.3 | 53 | 24.3 | 30.8 | 1.61 | None | 0
2025-09-29 18:22 | 3012.6 | 417.4 | 2.29 | 0.5335 | 0.5885 | 0.3005 | 48.1 | 24.8 | 8.67 | 3.177 | 62.7 | 60.2 | 25.2 | 41.9 | 32.1 | 1.504 | None | 0
2025-09-30 08:00 | 3103.6 | 507.6 | 2.979 | 0.4621 | 0.508 | 0.2399 | 42.3 | 26.9 | 7.51 | 4.459 | 91.6 | 63.9 | 40.3 | 38.4 | 41.7 | 1.616 | None | 0
2025-09-30 09:31 | 2933.3 | 487.5 | 1.99 | 0.392 | 0.4583 | 0.3905 | 54.1 | 30.8 | 8.25 | 3.624 | 96.2 | 69.1 | 38 | 31.7 | 35 | 1.501 | None | 0
2025-09-30 11:05 | 3020.9 | 493.4 | 2.643 | 0.4762 | 0.5774 | 0.3897 | 47.2 | 24.9 | 8.67 | 3.881 | 55.1 | 56.2 | 33.9 | 33.5 | 32.4 | 1.666 | None | 0
2025-09-30 12:30 | 2993.2 | 472.8 | 2.117 | 0.4677 | 0.3168 | 0.3481 | 38.2 | 25.1 | 7.34 | 3.151 | 17.7 | 68.2 | 43.6 | 42.3 | 37 | 1.686 | None | 0
2025-09-30 14:02 | 2861.1 | 495.6 | 2.347 | 0.5869 | 0.2418 | 0.3388 | 44.4 | 23 | 7.99 | 3.127 | 92.6 | 57.5 | 39.1 | 44.2 | 36 | 1.456 | None | 0
2025-09-30 15:28 | 2982.9 | 541.8 | 2.562 | 3.0739 | 1.7671 | 1.0113 | 63.2 | 22.7 | 7.74 | 3.48 | 48 | 72.8 | 32.6 | 35.5 | 34.4 | 1.703 | bearing_fault | 1
2025-09-30 17:03 | 2978.5 | 486.6 | 2.577 | 0.3078 | 0.4656 | 0.4833 | 36.8 | 27 | 8.08 | 3.199 | 36.1 | 50.2 | 54 | 41.7 | 38.9 | 1.17 | None | 0
2025-09-30 18:35 | 2975.2 | 529 | 2.569 | 0.5646 | 0.5391 | 0.2775 | 50.3 | 25.1 | 8.62 | 3.632 | 14.3 | 52.8 | 31.7 | 31.9 | 26.6 | 1.775 | None | 0
2025-10-01 08:01 | 3004.8 | 475.8 | 2.546 | 0.6293 | 0.2329 | 0.3635 | 50.4 | 28.7 | 8.2 | 3.321 | 91.4 | 61.2 | 40.4 | 50 | 46.5 | 1.716 | None | 0
2025-10-01 09:24 | 3011.4 | 522.8 | 2.307 | 0.3334 | 0.4988 | 0.3666 | 41.4 | 28.4 | 8.29 | 3.489 | 96.6 | 59.9 | 40.6 | 52.6 | 32.2 | 1.524 | None | 0
2025-10-01 10:52 | 2935.2 | 500 | 2.451 | 0.6805 | 0.4645 | 0.2167 | 70.7 | 39.3 | 6.89 | 6.04 | 96.4 | 56.1 | 68.6 | 57.7 | 31.4 | 1.385 | thermal_overload | 1
2025-10-01 12:21 | 3190.9 | 510.6 | 2.509 | 3.084 | 2.252 | 1.4369 | 72.2 | 20.6 | 8.35 | 3.513 | 46.4 | 76.6 | 37.5 | 47.9 | 41.2 | 1.564 | bearing_fault | 1
2025-10-01 14:00 | 2824.6 | 500.2 | 2.559 | 0.4369 | 0.3092 | 0.3318 | 44.9 | 27 | 7.98 | 3.393 | 85.2 | 66.4 | 34.5 | 47.4 | 37.8 | 1.487 | None | 0
2025-10-01 15:37 | 2891.9 | 519.2 | 2.48 | 0.3883 | 0.7615 | 0.1763 | 49.8 | 22.2 | 9.08 | 3.216 | 70.3 | 77 | 48.9 | 42.7 | 39.8 | 1.691 | None | 0
2025-10-01 17:15 | 3417 | 423 | 2.719 | 0.6053 | 0.5033 | 0.2928 | 46.5 | 19.3 | 8.3 | 3.289 | 46.8 | 58.8 | 34.2 | 19.4 | 38.6 | 2.033 | None | 0
2025-10-01 18:53 | 2844.3 | 457.4 | 2.528 | 0.363 | 0.3783 | 0.1084 | 50.7 | 25.7 | 7.84 | 3.783 | 83 | 73.6 | 24.2 | 46.4 | 21.4 | 1.688 | None | 0
2025-10-02 08:04 | 2796.9 | 512.5 | 2.56 | 0.4332 | 0.5129 | 0.3008 | 39.1 | 29.1 | 8.94 | 3.445 | 47 | 60.5 | 38.6 | 39 | 29.4 | 1.613 | None | 0
2025-10-02 09:27 | 3110.2 | 438.7 | 2.385 | 0.3685 | 0.6495 | 0.41 | 45.7 | 27.1 | 7.96 | 3.117 | 78.7 | 54.7 | 49.6 | 40.6 | 35.5 | 1.822 | None | 0
2025-10-02 10:59 | 2688.4 | 484.1 | 2.184 | 0.5006 | 0.3713 | 0.2998 | 46 | 22.4 | 8.14 | 3.341 | 95.4 | 71.8 | 42.7 | 36 | 28.6 | 1.625 | None | 0
2025-10-02 12:35 | 2964.7 | 498.4 | 2.546 | 0.6465 | 0.3505 | 0.1829 | 39.2 | 33.4 | 7.31 | 3.832 | 66.3 | 54.7 | 33.3 | 34.7 | 35 | 1.532 | None | 0
2025-10-02 14:10 | 3321.9 | 475.2 | 2.862 | 1.6709 | 1.3683 | 0.2558 | 39.7 | 27.5 | 7.68 | 5.757 | 93.5 | 77 | 43.9 | 32.6 | 36.2 | 3.598 | tool_wear | 1
2025-10-02 15:34 | 2768.3 | 479.3 | 2.633 | 0.6018 | 0.4967 | 0.3492 | 37.1 | 22.5 | 7.64 | 2.472 | 53.4 | 56.8 | 38.7 | 37.9 | 34.5 | 1.369 | None | 0
2025-10-02 17:11 | 2702.7 | 508.1 | 2.255 | 0.4648 | 0.5709 | 0.3133 | 45.2 | 18.9 | 7.91 | 3.862 | 22.8 | 83.4 | 39.9 | 35.4 | 31.2 | 1.539 | None | 0
2025-10-02 18:33 | 2775.1 | 530.3 | 2.744 | 0.5097 | 0.6475 | 0.3362 | 42.8 | 24.4 | 7.39 | 3.402 | 56.5 | 55 | 32.2 | 46.9 | 29.8 | 1.377 | None | 0
2025-10-03 08:03 | 3134.8 | 471.2 | 2.399 | 0.3774 | 0.578 | 0.2862 | 38.5 | 19.1 | 7.14 | 3.818 | 54.7 | 52.8 | 43.8 | 46 | 37 | 1.722 | None | 0
2025-10-03 09:25 | 3168.7 | 482.7 | 2.714 | 0.4903 | 0.3612 | 0.2387 | 51.1 | 21.9 | 8.05 | 3.337 | 26.3 | 71.6 | 42.3 | 36.6 | 26.9 | 1.617 | None | 0
2025-10-03 10:55 | 2923.1 | 478.1 | 2.389 | 0.4254 | 0.3929 | 0.31 | 47 | 19.9 | 7.27 | 3.692 | 68.6 | 56.7 | 33.3 | 33.3 | 37.2 | 1.465 | None | 0
2025-10-03 12:20 | 3102.5 | 427.4 | 2.606 | 0.484 | 0.4202 | 0.3054 | 41.4 | 22.7 | 8.36 | 3.729 | 15.5 | 48.8 | 48.4 | 42.2 | 38 | 1.857 | None | 0
2025-10-03 14:00 | 3208.5 | 504.3 | 2.344 | 0.4771 | 0.5778 | 0.3822 | 46 | 23.4 | 8.99 | 3.205 | 48.6 | 67.9 | 41.2 | 48.2 | 32.7 | 1.671 | None | 0
2025-10-03 15:26 | 3268.1 | 528 | 2.352 | 0.4686 | 0.5607 | 0.2624 | 43.8 | 22.4 | 8.11 | 2.967 | 24.7 | 51.9 | 49.8 | 25.4 | 37.1 | 1.746 | None | 0
2025-10-03 16:57 | 2963 | 530.5 | 2.03 | 0.7108 | 0.6262 | 0.3039 | 37.2 | 31.9 | 8.13 | 3.042 | 98 | 57.3 | 31.8 | 32.7 | 32 | 1.708 | None | 0
2025-10-03 18:32 | 2654.8 | 473.9 | 2.654 | 0.6768 | 0.5558 | 0.2884 | 46.4 | 24.4 | 6.89 | 3.581 | 20.1 | 65.9 | 48.3 | 31.9 | 37.2 | 1.494 | None | 0
2025-10-04 08:10 | 2876.9 | 462.4 | 2.611 | 0.6416 | 0.4373 | 0.4819 | 53.2 | 29 | 8.31 | 3.439 | 94.9 | 62.4 | 40.4 | 55.7 | 29.8 | 1.571 | None | 0
2025-10-04 09:48 | 2936 | 500.6 | 2.628 | 0.6795 | 0.4803 | 0.2398 | 52.1 | 26.7 | 7.96 | 3.492 | 92.9 | 54 | 41.5 | 41.1 | 33 | 1.962 | None | 0
2025-10-04 11:16 | 2961.2 | 524.9 | 2.583 | 0.6419 | 0.3539 | 0.2692 | 45.5 | 24.4 | 8.24 | 3.671 | 35.6 | 58.7 | 52.8 | 40.9 | 36.6 | 1.283 | None | 0
2025-10-04 12:42 | 2971.8 | 504.6 | 2.271 | 0.4978 | 0.5628 | 0.2234 | 42.8 | 23.6 | 7.41 | 3.37 | 1.9 | 53.1 | 41.5 | 37.1 | 34.2 | 1.759 | None | 0
2025-10-04 14:15 | 3167.8 | 508.7 | 2.79 | 0.4875 | 0.4374 | 0.4043 | 47.8 | 29.1 | 7.87 | 3.319 | 73 | 69.4 | 39.1 | 34.8 | 34.1 | 1.433 | None | 0
2025-10-04 15:42 | 3191.2 | 534.3 | 2.798 | 0.5235 | 0.6224 | 0.4102 | 46.3 | 21.9 | 8.62 | 3.17 | 15.7 | 62.6 | 41.6 | 31.3 | 42.5 | 1.64 | None | 0
2025-10-04 17:11 | 2974.2 | 477.8 | 2.264 | 0.4789 | 0.56 | 0.2826 | 44.3 | 23.1 | 7.62 | 3.65 | 63.8 | 43.6 | 46.5 | 42.2 | 29.3 | 1.732 | None | 0
2025-10-04 18:46 | 3164.8 | 493.4 | 2.66 | 0.396 | 0.6938 | 0.3948 | 54.3 | 23.1 | 7.84 | 4.18 | 19.9 | 40.8 | 36.5 | 47.2 | 28.6 | 1.583 | None | 0
2025-10-05 08:00 | 3053.6 | 549 | 2.762 | 0.5297 | 0.542 | 0.3262 | 43 | 25.2 | 8.45 | 3.299 | 2.2 | 64.6 | 31.1 | 35.7 | 37.4 | 1.692 | None | 0
2025-10-05 09:36 | 3009.7 | 494.1 | 2.359 | 0.3434 | 0.5401 | 0.3562 | 49.8 | 22.3 | 8.35 | 3.679 | 3.5 | 60.7 | 34 | 33.8 | 26.9 | 1.128 | None | 0
2025-10-05 11:07 | 3136 | 462 | 2.411 | 0.5138 | 0.4817 | 0.2204 | 45.7 | 27.8 | 8.53 | 4.028 | 64 | 66.7 | 38.9 | 16.9 | 34 | 1.61 | None | 0
2025-10-05 12:34 | 3010.8 | 479.9 | 2.66 | 0.4005 | 0.4615 | 0.3129 | 45.7 | 28.2 | 7.64 | 3.23 | 82.9 | 49.5 | 35.6 | 34.8 | 35.4 | 1.731 | None | 0
2025-10-05 14:00 | 3308.7 | 471.9 | 2.047 | 0.4919 | 0.4741 | 0.4498 | 36.7 | 22.8 | 7.92 | 4.202 | 87 | 59.6 | 37.1 | 32.7 | 37 | 1.362 | None | 0
2025-10-05 15:23 | 2784.2 | 510.7 | 2.173 | 0.5191 | 0.5999 | 0.4182 | 50.5 | 26.6 | 7.55 | 3.127 | 61.9 | 64.3 | 44.7 | 33.6 | 30.2 | 1.517 | None | 0
2025-10-05 17:00 | 2922.7 | 473.1 | 2.203 | 0.4647 | 0.3651 | 0.3644 | 49.2 | 22.5 | 7.52 | 3.722 | 33.8 | 50.5 | 43.4 | 37.3 | 32.9 | 1.723 | None | 0
2025-10-05 18:30 | 2981 | 508.1 | 1.961 | 0.3359 | 0.5063 | 0.3761 | 45.9 | 25.5 | 7.52 | 3.056 | 57.2 | 52 | 28.1 | 35 | 38.1 | 1.621 | None | 0
2025-10-06 08:06 | 3065.9 | 477.9 | 2.825 | 0.3812 | 0.3334 | 0.4946 | 50.2 | 28.5 | 7.98 | 3.71 | 67 | 56.7 | 41.5 | 39.1 | 34.5 | 1.832 | None | 0
2025-10-06 09:39 | 3190.2 | 436.3 | 1.904 | 0.5458 | 0.5373 | 0.3629 | 47.1 | 25.3 | 8.79 | 3.238 | 61.9 | 77 | 51.4 | 42.1 | 35.7 | 1.446 | None | 0
2025-10-06 11:07 | 2996.3 | 509.2 | 2.603 | 0.4443 | 0.4541 | 0.2471 | 38.5 | 24.7 | 8.63 | 2.578 | 23.7 | 56.1 | 38.9 | 26.5 | 39.1 | 1.65 | None | 0
2025-10-06 12:45 | 2786.7 | 504.5 | 2.744 | 0.5561 | 0.5504 | 0.397 | 40.1 | 31.9 | 8.27 | 4.058 | 61.1 | 65.4 | 35 | 38 | 39.3 | 1.54 | None | 0
2025-10-06 14:16 | 3126.4 | 515.5 | 2.412 | 0.501 | 0.4258 | 0.2941 | 44.7 | 26.1 | 7.54 | 3.583 | 41.4 | 67.7 | 57.6 | 32.1 | 31.8 | 1.795 | None | 0
2025-10-06 15:39 | 3113.2 | 479.8 | 2.299 | 0.4802 | 0.4743 | 0.3391 | 36.5 | 22.5 | 7.49 | 3.285 | 45.3 | 57 | 41.8 | 29.8 | 34.7 | 1.512 | None | 0
2025-10-06 17:06 | 3090.9 | 476.6 | 2.57 | 5.4929 | 3.8074 | 0.3095 | 50.6 | 22.2 | 7.86 | 3.406 | 69.5 | 81.9 | 39.5 | 39.5 | 25.2 | 5.667 | chatter | 1
2025-10-06 18:30 | 2999.4 | 512 | 2.501 | 0.4325 | 0.5126 | 0.2433 | 43.9 | 31.8 | 8.2 | 3.423 | 65.7 | 44.1 | 45.4 | 34.4 | 39 | 1.707 | None | 0
2025-10-07 08:06 | 2761.5 | 545.6 | 2.801 | 0.54 | 0.6543 | 0.3247 | 45.7 | 22.8 | 8.28 | 3.357 | 20 | 75.4 | 36 | 40.6 | 35.5 | 1.344 | None | 0
2025-10-07 09:31 | 2900.3 | 500.3 | 1.711 | 2.9066 | 1.8768 | 1.2176 | 52.9 | 22.9 | 8.12 | 3.344 | 0.1 | 87 | 36.5 | 36.7 | 47.7 | 1.834 | bearing_fault | 1
2025-10-07 10:57 | 2864.6 | 512.7 | 2.224 | 3.4525 | 3.2474 | 1.4843 | 63.1 | 25.1 | 7.95 | 3.444 | 85.5 | 79.3 | 39.5 | 45.3 | 30.9 | 1.237 | bearing_fault | 1
2025-10-07 12:27 | 3121.4 | 490.4 | 2.668 | 0.3866 | 0.6237 | 0.3384 | 80.3 | 47 | 8.11 | 7.26 | 69.9 | 48.9 | 66.5 | 50.9 | 24.5 | 1.389 | thermal_overload | 1
2025-10-07 14:02 | 3017.5 | 453.7 | 2.515 | 2.1892 | 2.8048 | 1.6246 | 59.5 | 21.3 | 7.72 | 2.588 | 89.2 | 83.5 | 51 | 41.2 | 25.8 | 1.549 | bearing_fault | 1
2025-10-07 15:30 | 2807.2 | 529 | 2.726 | 0.4683 | 0.4587 | 0.1673 | 52.1 | 24.2 | 7.28 | 2.695 | 26.9 | 79.6 | 38.2 | 37 | 34.4 | 1.196 | None | 0
2025-10-07 17:08 | 3132 | 527.3 | 2.579 | 0.3648 | 0.5383 | 0.2962 | 51.5 | 21 | 7.86 | 3.68 | 98.7 | 58.5 | 31.5 | 34.5 | 38.3 | 1.376 | None | 0
2025-10-07 18:40 | 2784.9 | 521.3 | 2.46 | 0.5726 | 0.4836 | 0.3443 | 48.7 | 24.5 | 8.09 | 2.466 | 43.3 | 55 | 38.3 | 41.8 | 35 | 1.764 | None | 0
2025-10-08 08:04 | 3049.5 | 494.5 | 2.409 | 0.4571 | 0.4688 | 0.1273 | 46 | 27.5 | 7.94 | 3.3 | 91.6 | 55.6 | 37.6 | 39.5 | 39.2 | 1.448 | None | 0
2025-10-08 09:40 | 2877.9 | 517.9 | 3.198 | 0.262 | 0.4307 | 0.2946 | 42.4 | 24.2 | 7.24 | 3.186 | 64.2 | 36.7 | 34.3 | 28.6 | 38.2 | 1.404 | None | 0
2025-10-08 11:10 | 2945.1 | 526.8 | 2.96 | 0.5695 | 0.6362 | 0.2924 | 43.6 | 30.9 | 7.89 | 3.484 | 27.6 | 59.5 | 45.2 | 36.2 | 35.2 | 1.604 | None | 0
2025-10-08 12:39 | 3075.6 | 548.6 | 2.649 | 0.4364 | 0.4849 | 0.2268 | 43.3 | 22.5 | 7.69 | 3.249 | 33.4 | 63 | 52 | 44.8 | 33.7 | 1.693 | None | 0
2025-10-08 14:11 | 3078.2 | 529.7 | 2.524 | 0.4895 | 0.4438 | 0.3608 | 47 | 25.7 | 8.67 | 3.441 | 63.4 | 52.7 | 50.3 | 43.2 | 41.5 | 1.479 | None | 0
2025-10-08 15:43 | 3200.5 | 501.9 | 2.661 | 0.5677 | 0.4703 | 0.3755 | 44.8 | 28.9 | 8.28 | 3.188 | 68 | 62.1 | 39.4 | 46.3 | 28.9 | 1.685 | None | 0
2025-10-08 17:11 | 2987.7 | 460.8 | 2.748 | 0.4635 | 0.5355 | 0.4451 | 45 | 28 | 6.49 | 2.997 | 55.1 | 62.1 | 32.4 | 29.1 | 43.6 | 1.791 | None | 0
2025-10-08 18:47 | 3046 | 504.7 | 2.626 | 0.4627 | 0.6461 | 0.2977 | 52.7 | 32.9 | 8.03 | 3.394 | 94.8 | 32.3 | 48 | 38.8 | 36.7 | 1.449 | None | 0
2025-10-09 08:02 | 2934.3 | 507.7 | 2.275 | 0.7465 | 0.4831 | 0.4033 | 50.7 | 26 | 7.43 | 3.704 | 65.4 | 61.8 | 35 | 41.5 | 27.5 | 1.82 | None | 0
2025-10-09 09:24 | 3027.3 | 521.3 | 3.035 | 0.2846 | 0.4137 | 0.2345 | 41.1 | 22.3 | 7.27 | 3.752 | 16.5 | 64.2 | 27.4 | 29.5 | 34.8 | 1.786 | None | 0
2025-10-09 11:01 | 3065.9 | 540.6 | 2.574 | 0.3714 | 0.6919 | 0.2703 | 46.5 | 25.3 | 6.86 | 3.572 | 5.3 | 52.3 | 51 | 38.7 | 40.6 | 1.871 | None | 0
2025-10-09 12:23 | 2985.3 | 497.1 | 3.104 | 0.3908 | 0.5136 | 0.3544 | 41.1 | 22.5 | 8.44 | 4.01 | 82.7 | 66 | 33.4 | 45.4 | 37.7 | 1.544 | None | 0
2025-10-09 14:00 | 2729.4 | 563 | 2.556 | 0.6789 | 0.4894 | 0.2475 | 48 | 25.4 | 8.51 | 3.534 | 29.2 | 50.6 | 47.3 | 32.7 | 34.3 | 1.749 | None | 0
2025-10-09 15:27 | 3049.7 | 447.2 | 2.426 | 0.4355 | 0.5072 | 0.287 | 54.6 | 28.7 | 7.25 | 3.829 | 97.7 | 61.2 | 36.8 | 37.5 | 42.5 | 1.898 | None | 0
2025-10-09 17:02 | 3054.7 | 512.6 | 2.915 | 0.524 | 0.3755 | 0.3672 | 43.2 | 27.1 | 8.56 | 3.394 | 73.3 | 61.2 | 30 | 17.7 | 40.2 | 1.539 | None | 0
2025-10-09 18:39 | 2898 | 476 | 2.59 | 0.4526 | 0.4955 | 0.2995 | 49 | 24.7 | 9.05 | 3.683 | 29.5 | 68 | 33.8 | 29 | 39.1 | 1.929 | None | 0
2025-10-10 08:01 | 2807.3 | 442.8 | 2.54 | 0.5603 | 0.576 | 0.2264 | 53.1 | 22.9 | 7.9 | 4.284 | 95.2 | 64.5 | 11.7 | 46.5 | 32.8 | 1.626 | None | 0
2025-10-10 09:25 | 3221.4 | 493.9 | 2.14 | 0.4987 | 0.622 | 0.2528 | 44.3 | 26 | 7.55 | 3.571 | 6.1 | 57.8 | 29.9 | 32.2 | 33.2 | 1.578 | None | 0
2025-10-10 10:47 | 3073.7 | 456.3 | 2.698 | 0.5253 | 0.4642 | 0.2781 | 47.5 | 26.6 | 7.96 | 3.979 | 50 | 81.4 | 45.5 | 43 | 35.9 | 1.341 | None | 0
2025-10-10 12:23 | 2965.6 | 495.2 | 2.352 | 0.6287 | 0.5188 | 0.347 | 53.6 | 21.2 | 8.58 | 3.504 | 16.3 | 71.6 | 37.3 | 47.5 | 35.7 | 1.737 | None | 0
2025-10-10 14:00 | 2829.4 | 501 | 2.366 | 0.544 | 0.6238 | 0.274 | 40.3 | 21.9 | 8.66 | 2.998 | 92.4 | 52.3 | 40.5 | 34.7 | 48.2 | 1.971 | None | 0
2025-10-10 15:33 | 2876.7 | 533.6 | 2.353 | 0.4265 | 0.5038 | 0.1041 | 39.8 | 24.1 | 7.98 | 3.563 | 3.3 | 57.9 | 46.2 | 32 | 26.6 | 1.322 | None | 0
2025-10-10 17:07 | 3195.4 | 454.8 | 2.632 | 0.5312 | 0.5719 | 0.3629 | 38.8 | 21 | 7.54 | 3.714 | 73.4 | 58.9 | 50.6 | 49.1 | 34.3 | 1.698 | None | 0
2025-10-10 18:40 | 3020.6 | 527.3 | 2.039 | 0.7419 | 0.5424 | 0.3516 | 48.8 | 19.6 | 8.12 | 3.84 | 86.2 | 48 | 48.8 | 37.5 | 30.6 | 1.776 | None | 0
2025-10-11 08:00 | 2917.4 | 502.9 | 2.437 | 0.5565 | 0.4336 | 0.2148 | 39.9 | 21.9 | 7.95 | 3.227 | 27.8 | 52.6 | 48.1 | 41.6 | 39.3 | 1.473 | None | 0
2025-10-11 09:25 | 3076.5 | 530.9 | 2.794 | 0.5152 | 0.4084 | 0.2093 | 47.8 | 26.1 | 8.06 | 5.006 | 72.9 | 65.3 | 30.5 | 34.9 | 37 | 1.577 | None | 0
2025-10-11 11:01 | 2877.8 | 487 | 2.126 | 0.3629 | 0.6059 | 0.4081 | 51.8 | 25.3 | 7.81 | 3.932 | 8.7 | 60.6 | 28.1 | 41.4 | 37.8 | 1.696 | None | 0
2025-10-11 12:34 | 3225.1 | 460 | 2.552 | 0.5724 | 0.2325 | 0.2808 | 41.7 | 23.7 | 8.1 | 4.003 | 15.9 | 50.3 | 25.4 | 46.6 | 22.9 | 1.287 | None | 0
2025-10-11 14:02 | 3202.9 | 463.5 | 2.311 | 0.5872 | 0.4331 | 0.3603 | 41.2 | 22.2 | 7.07 | 3.852 | 95.9 | 58.6 | 41.3 | 30.6 | 37.2 | 1.603 | None | 0
2025-10-11 15:38 | 2930 | 461.2 | 2.379 | 0.5313 | 0.3605 | 0.2445 | 48.3 | 26.1 | 8.18 | 3.164 | 22.6 | 51.6 | 48.3 | 42.7 | 29.6 | 1.349 | None | 0
2025-10-11 17:00 | 2905.7 | 514.3 | 2.997 | 0.5114 | 0.6061 | 0.3524 | 45.2 | 25.9 | 8.57 | 3.333 | 29.2 | 55.6 | 41 | 44.7 | 25.2 | 1.806 | None | 0
2025-10-11 18:29 | 2607.3 | 544.3 | 2.005 | 0.7833 | 0.6365 | 0.2262 | 33.2 | 28.7 | 7.9 | 3.725 | 89.3 | 82.9 | 41.8 | 30.5 | 41.8 | 1.739 | None | 0
2025-10-12 08:10 | 2777.8 | 483.1 | 2.73 | 0.5855 | 0.4276 | 0.3338 | 52.7 | 17.5 | 8.06 | 2.762 | 29.3 | 62 | 54.3 | 37.8 | 44.8 | 1.49 | None | 0
2025-10-12 09:43 | 2799.1 | 518.9 | 2.357 | 0.624 | 0.7765 | 0.3286 | 47.8 | 19.8 | 7.2 | 3.31 | 51.6 | 66.3 | 43.7 | 33.1 | 36.9 | 1.634 | None | 0
2025-10-12 11:11 | 3020.3 | 454.3 | 2.342 | 0.5067 | 0.6377 | 0.1348 | 43.1 | 27.8 | 8.26 | 3.298 | 29.7 | 68 | 36.4 | 23.7 | 37.7 | 1.05 | None | 0
2025-10-12 12:35 | 2951.1 | 505.4 | 2.167 | 0.4868 | 0.5197 | 0.3099 | 42.9 | 26.4 | 8.46 | 3.742 | 71.4 | 61.7 | 23.9 | 36.7 | 28.8 | 1.718 | None | 0
2025-10-12 14:06 | 2798.2 | 520.1 | 2.726 | 0.5632 | 0.65 | 0.2425 | 48.5 | 27.8 | 8.82 | 3.103 | 97.2 | 61.4 | 50.1 | 42.6 | 31.1 | 1.717 | None | 0
2025-10-12 15:35 | 2957.8 | 456.6 | 2.443 | 0.4867 | 0.4358 | 0.3874 | 44.8 | 22.3 | 6.81 | 4.304 | 11.6 | 65.2 | 38.4 | 37.3 | 31 | 1.512 | None | 0
2025-10-12 17:04 | 3075.8 | 493.9 | 2.405 | 0.495 | 0.4723 | 0.3188 | 45.3 | 23.8 | 8.26 | 4.79 | 80.1 | 60.7 | 44.5 | 36 | 35.4 | 1.951 | None | 0
2025-10-12 18:41 | 3079.2 | 521.5 | 2.533 | 0.5463 | 0.5463 | 0.2802 | 45.8 | 21.2 | 7.13 | 3.673 | 57.1 | 62 | 24.8 | 40.9 | 26.9 | 1.681 | None | 0
2025-10-13 08:04 | 2715 | 412 | 2.449 | 0.4487 | 0.4308 | 0.4215 | 40.9 | 18 | 8.2 | 3.998 | 54.2 | 59.2 | 45.2 | 38.4 | 39.3 | 1.656 | None | 0
2025-10-13 09:41 | 2980.8 | 540.1 | 1.9 | 0.522 | 0.3716 | 0.1477 | 43.2 | 25.4 | 7.72 | 3.699 | 62 | 56.1 | 39.2 | 41.6 | 38.4 | 1.871 | None | 0
2025-10-13 11:09 | 2792.5 | 510.6 | 2.353 | 0.508 | 0.4062 | 0.4542 | 44.1 | 29.2 | 8.25 | 3.284 | 82.2 | 46.6 | 23.6 | 37.5 | 35.1 | 1.809 | None | 0
2025-10-13 12:31 | 3135.3 | 521.5 | 2.769 | 0.5967 | 0.4803 | 0.45 | 41.2 | 24.5 | 8.22 | 3.125 | 70.8 | 52.5 | 30.2 | 32 | 35.9 | 1.534 | None | 0
2025-10-13 14:00 | 3117.6 | 487.6 | 2.048 | 0.4389 | 0.5469 | 0.2688 | 46.4 | 22.9 | 8.04 | 3.637 | 50.4 | 57.3 | 32.7 | 41.5 | 43.1 | 1.699 | None | 0
2025-10-13 15:34 | 2865.3 | 448.3 | 2.173 | 0.3 | 0.4662 | 0.3711 | 47.4 | 21.6 | 7.77 | 3.23 | 2.9 | 58.3 | 33.7 | 37.2 | 40.2 | 1.858 | None | 0
2025-10-13 16:59 | 2885.1 | 516 | 2.372 | 0.4689 | 0.336 | 0.3388 | 53.4 | 28.3 | 8.08 | 3.905 | 40.2 | 69.6 | 30.1 | 45 | 41.8 | 1.794 | None | 0
2025-10-13 18:29 | 2930.8 | 497.5 | 2.282 | 1.236 | 1.4884 | 0.1012 | 41.2 | 25.2 | 8.47 | 5.712 | 85 | 86.4 | 38.3 | 42.9 | 40.5 | 3.092 | tool_wear | 1
2025-10-14 08:02 | 2662.1 | 501 | 2.492 | 0.5964 | 0.6273 | 0.2911 | 49.5 | 25.4 | 8.13 | 3.588 | 57.7 | 62.7 | 45.4 | 31.1 | 36 | 1.547 | None | 0
2025-10-14 09:30 | 3050.4 | 532.6 | 2.172 | 0.4307 | 0.434 | 0.1988 | 52.1 | 20.7 | 8.4 | 3.157 | 38.3 | 48.3 | 44.1 | 49.3 | 40 | 1.657 | None | 0
2025-10-14 10:57 | 2959.1 | 522.9 | 2.384 | 0.5542 | 0.6663 | 0.1915 | 49.7 | 22.2 | 7.31 | 3.13 | 6.7 | 58.4 | 37 | 37.4 | 41 | 1.495 | None | 0
2025-10-14 12:21 | 3145.5 | 557.6 | 2.486 | 0.6135 | 0.5869 | 0.2771 | 42.5 | 27.2 | 8.03 | 4.078 | 96.8 | 52.1 | 45.4 | 30 | 37.7 | 1.588 | None | 0
2025-10-14 14:00 | 2835.2 | 504.6 | 2.695 | 0.5751 | 0.3946 | 0.2799 | 43.5 | 23.4 | 7.76 | 3.315 | 23.1 | 74.1 | 61.8 | 33.9 | 22.5 | 1.523 | None | 0
2025-10-14 15:24 | 2907.1 | 479.3 | 2.873 | 0.4209 | 0.4352 | 0.3973 | 52.6 | 23 | 8.39 | 3.338 | 66.6 | 52.5 | 41.3 | 36.7 | 26.9 | 1.523 | None | 0
2025-10-14 16:50 | 2774 | 494.3 | 2.422 | 0.4317 | 0.4687 | 0.2398 | 44.1 | 32.5 | 8.27 | 3.241 | 59.3 | 63.5 | 30 | 44.6 | 41.4 | 1.567 | None | 0
2025-10-14 18:20 | 2849.4 | 512.5 | 3.066 | 0.5435 | 0.4815 | 0.2684 | 44.8 | 25.2 | 7.74 | 3.299 | 16.6 | 81.8 | 40.3 | 23 | 23 | 1.867 | None | 0
2025-10-15 08:04 | 2822.7 | 530.5 | 2.445 | 0.6625 | 0.2562 | 0.4094 | 42.6 | 24.5 | 8.08 | 3.457 | 21 | 63.6 | 41 | 27.3 | 29.4 | 1.471 | None | 0
2025-10-15 09:32 | 3149.4 | 456 | 2.749 | 0.5014 | 0.4247 | 0.2853 | 48.9 | 24.6 | 7.93 | 2.69 | 94 | 34.3 | 27.7 | 31.5 | 27.1 | 1.767 | None | 0
2025-10-15 10:54 | 2895.3 | 500.3 | 3.079 | 0.4835 | 0.4446 | 0.2589 | 32.7 | 23 | 8.2 | 3.825 | 99.6 | 68.4 | 44.6 | 49 | 21.3 | 1.578 | None | 0
2025-10-15 12:24 | 3018.6 | 548.3 | 2.542 | 0.363 | 0.6891 | 0.3685 | 40.9 | 24.8 | 8.17 | 3.658 | 36.7 | 59.3 | 36 | 44.9 | 37.2 | 1.96 | None | 0
2025-10-15 14:00 | 2942.9 | 492.8 | 2.088 | 0.4636 | 0.5227 | 0.3425 | 40.1 | 30.8 | 8.03 | 3.851 | 50 | 47.8 | 47.9 | 32.2 | 37 | 1.935 | None | 0
2025-10-15 15:22 | 2809.6 | 527.9 | 2.527 | 1.626 | 1.8228 | 0.308 | 52.9 | 26.2 | 7.33 | 5.046 | 82 | 76.7 | 39.5 | 33.1 | 31.7 | 3.862 | tool_wear | 1
2025-10-15 16:57 | 2974.8 | 514.8 | 2.317 | 0.5027 | 0.4561 | 0.3739 | 46.2 | 20.2 | 8.74 | 3.558 | 12.6 | 65.3 | 39.4 | 44.4 | 42.7 | 1.341 | None | 0
2025-10-15 18:20 | 3089.9 | 528.7 | 2.418 | 0.3487 | 0.5425 | 0.2002 | 44 | 23.7 | 8.53 | 3.542 | 97.4 | 49.8 | 48 | 39.6 | 23.4 | 1.435 | None | 0
2025-10-16 08:06 | 2818.8 | 475.7 | 3.095 | 0.4671 | 0.4622 | 0.2534 | 64 | 42.3 | 8.04 | 6.405 | 30.6 | 63.6 | 54.1 | 64.2 | 31.9 | 2.016 | thermal_overload | 1
2025-10-16 09:36 | 3121.4 | 475.8 | 2.133 | 0.3991 | 0.4415 | 0.4599 | 38.1 | 20.5 | 8.26 | 2.974 | 43.9 | 63 | 30.1 | 33.8 | 31 | 1.651 | None | 0
2025-10-16 11:01 | 2872.5 | 500.6 | 2.59 | 0.594 | 0.4447 | 0.1 | 51.8 | 23.6 | 8.3 | 3.357 | 88.1 | 70.6 | 39.6 | 34.7 | 45.5 | 2.025 | None | 0
2025-10-16 12:39 | 2927.6 | 454 | 2.237 | 3.3578 | 1.6024 | 1.6417 | 68 | 22.1 | 7.65 | 3.892 | 70.3 | 83.6 | 27.1 | 36.1 | 35.3 | 1.963 | bearing_fault | 1
2025-10-16 14:15 | 3079.6 | 491.9 | 2.408 | 0.4428 | 0.3618 | 0.2053 | 48 | 23.8 | 8.62 | 3.845 | 29.6 | 63.6 | 32.8 | 50 | 37.3 | 1.927 | None | 0
2025-10-16 15:52 | 2900.5 | 507.6 | 2.723 | 0.5282 | 0.3913 | 0.3057 | 41.7 | 25.2 | 6.98 | 4.38 | 6.4 | 47.4 | 48.8 | 50.1 | 34.2 | 1.506 | None | 0
2025-10-16 17:25 | 3005.6 | 553.5 | 2.595 | 0.4546 | 0.4072 | 0.3484 | 44.7 | 27.1 | 7.15 | 3.469 | 13.5 | 63.4 | 35.5 | 44.3 | 30.8 | 1.847 | None | 0
2025-10-16 19:03 | 2952.8 | 512.1 | 2.432 | 0.7359 | 0.3896 | 0.3886 | 40.4 | 21.5 | 7.64 | 3.987 | 39.1 | 62.6 | 42.3 | 37.5 | 38.9 | 1.739 | None | 0
2025-10-17 08:00 | 3019.4 | 518.8 | 2.305 | 0.5931 | 0.4176 | 0.2672 | 43.8 | 24.7 | 8.17 | 3.476 | 44.4 | 57.4 | 21 | 54.6 | 39.5 | 1.888 | None | 0
2025-10-17 09:30 | 2642.9 | 534.9 | 2.595 | 0.5017 | 0.5897 | 0.2262 | 50.2 | 24 | 8.07 | 3.06 | 48 | 64.4 | 45.5 | 49.7 | 45.8 | 1.434 | None | 0
2025-10-17 11:05 | 2725.5 | 471.1 | 3.012 | 1.9383 | 1.975 | 1.9474 | 59 | 24.3 | 8.04 | 3.571 | 6.6 | 87.6 | 33 | 38.5 | 25.4 | 1.616 | bearing_fault | 1
2025-10-17 12:41 | 3092.4 | 495 | 2.23 | 0.2645 | 0.5272 | 0.3038 | 46.9 | 22.5 | 7.96 | 3.412 | 4 | 55.2 | 35.1 | 28.7 | 27.8 | 1.79 | None | 0
2025-10-17 14:13 | 3155.6 | 572.8 | 3.073 | 0.6232 | 0.5215 | 0.4702 | 45.3 | 24.9 | 7.84 | 3.332 | 62.3 | 57.1 | 47.6 | 49 | 31 | 1.941 | None | 0
2025-10-17 15:35 | 2863.4 | 497.6 | 2.86 | 0.5512 | 0.433 | 0.253 | 53.2 | 26.5 | 7.36 | 3.07 | 16.2 | 78 | 41.5 | 44.4 | 43.8 | 1.273 | None | 0
2025-10-17 17:09 | 2963.4 | 533.5 | 2.911 | 0.4927 | 0.2919 | 0.2943 | 40.9 | 20.8 | 7.31 | 3.397 | 65.6 | 45.9 | 38.9 | 29.8 | 30.4 | 2.044 | None | 0
2025-10-17 18:37 | 3044.2 | 528.9 | 2.593 | 0.5566 | 0.5144 | 0.3109 | 69.8 | 45.9 | 7.36 | 6.045 | 15 | 69.4 | 70.5 | 72 | 42.7 | 1.564 | thermal_overload | 1
2025-10-18 08:09 | 3104 | 455.7 | 2.851 | 3.4778 | 3.2508 | 1.9961 | 66.9 | 27.8 | 7.45 | 4.294 | 54.9 | 97.1 | 44.7 | 56.2 | 25.9 | 1.318 | bearing_fault | 1
2025-10-18 09:31 | 2695.8 | 509.3 | 2.197 | 0.4584 | 0.4326 | 0.4139 | 40 | 20.3 | 7.29 | 3.863 | 27.4 | 47.7 | 39.1 | 43.9 | 37 | 1.33 | None | 0
2025-10-18 11:00 | 2867.1 | 504.4 | 2.3 | 0.538 | 0.3924 | 0.3967 | 76.9 | 48.4 | 7.28 | 5.343 | 20.1 | 72.5 | 57.6 | 59.7 | 35.4 | 0.876 | thermal_overload | 1
2025-10-18 12:35 | 2950.1 | 509.9 | 2.73 | 0.6049 | 0.3727 | 0.3655 | 45.1 | 29.5 | 7.86 | 3.261 | 22.1 | 66.5 | 29.3 | 44 | 27.8 | 1.381 | None | 0
2025-10-18 14:00 | 3105.5 | 477.4 | 2.589 | 0.5455 | 0.5168 | 0.3768 | 45.6 | 23.5 | 8.53 | 3.342 | 42.8 | 68 | 32.8 | 41.1 | 37.4 | 1.519 | None | 0
2025-10-18 15:29 | 3169.9 | 466.5 | 2.455 | 3.5168 | 4.6087 | 0.2452 | 45.6 | 25.6 | 8.22 | 3.417 | 54 | 86.7 | 33.6 | 31.4 | 32.5 | 5.219 | chatter | 1
2025-10-18 16:57 | 2965.8 | 485.7 | 1.749 | 0.5297 | 0.6195 | 0.2082 | 41.6 | 25.3 | 7.54 | 3.165 | 82.5 | 55.1 | 29 | 49.9 | 39.1 | 1.836 | None | 0
2025-10-18 18:24 | 2789 | 497.1 | 2.369 | 0.6382 | 0.4195 | 0.2458 | 36.9 | 20.9 | 7.65 | 3.456 | 72.7 | 53.1 | 42.1 | 36.3 | 39.2 | 1.726 | None | 0
2025-10-19 08:01 | 3060.3 | 535.5 | 2.148 | 0.5784 | 0.4712 | 0.3224 | 45.9 | 28.1 | 8.95 | 3.906 | 21.2 | 57.7 | 47.4 | 30.2 | 33.2 | 1.779 | None | 0
2025-10-19 09:26 | 3198.1 | 554.5 | 2.648 | 0.3837 | 0.5017 | 0.274 | 40.5 | 19.4 | 7.75 | 3.352 | 43.5 | 69.2 | 42.4 | 38.1 | 35.3 | 1.82 | None | 0
2025-10-19 10:48 | 3016.2 | 541.9 | 2.443 | 0.5587 | 0.445 | 0.3455 | 44.5 | 25.9 | 7.46 | 3.023 | 3.2 | 72.6 | 44.7 | 39.5 | 43.8 | 1.846 | None | 0
2025-10-19 12:25 | 2864 | 525.8 | 2.312 | 0.5454 | 0.5839 | 0.3087 | 41.3 | 29.7 | 7.86 | 2.693 | 57 | 73.5 | 46.6 | 43 | 30.3 | 1.787 | None | 0
2025-10-19 14:00 | 3143.7 | 469.9 | 3.293 | 0.6164 | 0.6238 | 0.1929 | 37.6 | 19.9 | 7.72 | 2.716 | 70.4 | 57.8 | 37.7 | 37.6 | 32.2 | 1.401 | None | 0
2025-10-19 15:22 | 3099.5 | 487.7 | 2.811 | 0.5033 | 0.3894 | 0.3993 | 46.8 | 24.1 | 7.57 | 3.614 | 74.2 | 51.9 | 36.6 | 34.7 | 37.5 | 1.64 | None | 0
2025-10-19 16:54 | 2846.1 | 506.3 | 2.817 | 0.4631 | 0.4542 | 0.2591 | 48.5 | 28.4 | 8.02 | 3.551 | 12.4 | 59.8 | 49.7 | 40.8 | 37.7 | 1.829 | None | 0
2025-10-19 18:24 | 3057.2 | 481 | 3.161 | 0.3632 | 0.6325 | 0.3629 | 50.5 | 26.2 | 8.63 | 3.419 | 50 | 75.1 | 29.9 | 36.1 | 23.9 | 1.169 | None | 0
2025-10-20 08:07 | 3149.6 | 517.3 | 2.741 | 0.4305 | 0.5323 | 0.2322 | 42.8 | 27.5 | 7.34 | 3.267 | 88.3 | 59.9 | 42.5 | 20 | 31.4 | 1.669 | None | 0
2025-10-20 09:36 | 3177.3 | 521.6 | 2.269 | 0.6208 | 0.5117 | 0.2295 | 45.2 | 22.9 | 8.19 | 3.33 | 18.5 | 56.3 | 41.8 | 25.8 | 31.9 | 1.549 | None | 0
2025-10-20 11:08 | 2990 | 516.1 | 2.234 | 0.5198 | 0.5341 | 0.2257 | 46.7 | 22.2 | 8.49 | 3.604 | 7.2 | 72.7 | 31.5 | 36.2 | 42.6 | 1.395 | None | 0
2025-10-20 12:31 | 2946.3 | 530.8 | 2.789 | 0.49 | 0.5656 | 0.1855 | 50.1 | 24.4 | 8.23 | 3.263 | 26 | 49.7 | 50 | 37.3 | 35.8 | 1.639 | None | 0
2025-10-20 14:03 | 3184.1 | 472.9 | 1.882 | 0.6296 | 0.5389 | 0.1874 | 36.2 | 25.8 | 8.52 | 3.52 | 10.4 | 55.6 | 50.7 | 41.1 | 25.2 | 1.586 | None | 0
2025-10-20 15:41 | 2818.5 | 528 | 2.477 | 2.4893 | 2.5719 | 1.2787 | 53.7 | 26.8 | 8.27 | 3.399 | 5.9 | 71.2 | 47.2 | 25.9 | 41.7 | 1.43 | bearing_fault | 1
2025-10-20 17:10 | 3065.8 | 479.1 | 1.849 | 0.4264 | 0.501 | 0.2258 | 51.9 | 26.3 | 7.65 | 3.539 | 22.5 | 71.6 | 42.2 | 35.2 | 40.2 | 1.64 | None | 0
2025-10-20 18:34 | 2794.5 | 471.8 | 2.53 | 0.6201 | 0.6348 | 0.3277 | 36.6 | 27.9 | 8.9 | 2.627 | 36.8 | 64.3 | 37.8 | 36.9 | 29.1 | 1.482 | None | 0
2025-10-21 08:10 | 3159.8 | 516 | 2.756 | 0.3341 | 0.4734 | 0.3081 | 49.6 | 25.3 | 8.26 | 3.824 | 74.4 | 67.9 | 41.2 | 40 | 38.9 | 1.698 | None | 0
2025-10-21 09:46 | 2961.3 | 536.5 | 2.584 | 0.546 | 0.5001 | 0.3704 | 51.7 | 21.9 | 9.14 | 3.611 | 7.4 | 52.1 | 53.6 | 48.2 | 33.8 | 1.83 | None | 0
2025-10-21 11:11 | 3190.3 | 514.6 | 2.781 | 0.5341 | 0.6552 | 0.2185 | 49 | 20.9 | 7.07 | 3.31 | 97.4 | 70.7 | 41.4 | 39.6 | 39 | 1.627 | None | 0
2025-10-21 12:35 | 3073.7 | 500.6 | 3.089 | 0.615 | 0.5326 | 0.3849 | 40 | 27.3 | 9.2 | 3.374 | 1.2 | 36.8 | 38.4 | 28.6 | 45.9 | 1.872 | None | 0
2025-10-21 14:00 | 2816.5 | 509.3 | 2.457 | 0.5381 | 0.4933 | 0.2275 | 40.5 | 28 | 8.43 | 3.711 | 80.7 | 49.7 | 31.4 | 45.4 | 35.8 | 1.778 | None | 0
2025-10-21 15:23 | 3213.7 | 504.1 | 3.342 | 0.4755 | 0.5631 | 0.1 | 44.7 | 30.9 | 8.24 | 3.448 | 0.5 | 61.3 | 36 | 47 | 25.1 | 1.587 | None | 0
2025-10-21 16:57 | 3232.7 | 466.2 | 2.564 | 0.4834 | 0.5227 | 0.3152 | 53.8 | 32.3 | 7.54 | 3.742 | 25.2 | 67.3 | 36.7 | 30.9 | 29.6 | 1.732 | None | 0
2025-10-21 18:29 | 3132.3 | 462.7 | 2.785 | 0.7693 | 0.4261 | 0.23 | 53.7 | 27.9 | 8.37 | 3.545 | 93.3 | 54.6 | 42.6 | 40.9 | 32.7 | 1.367 | None | 0
2025-10-22 08:00 | 2885.8 | 497.6 | 2.317 | 0.5083 | 0.5245 | 0.42 | 46.5 | 26.1 | 8.6 | 3.872 | 43.4 | 44.2 | 51.5 | 54.5 | 34.5 | 1.718 | None | 0
2025-10-22 09:36 | 2954.1 | 502.4 | 2.986 | 0.5597 | 0.4191 | 0.3241 | 37 | 23.7 | 7.12 | 3.114 | 34.1 | 52.8 | 45.8 | 47.3 | 30.2 | 1.725 | None | 0
2025-10-22 10:59 | 3021.8 | 500.3 | 2.813 | 0.2979 | 0.6827 | 0.2932 | 45.8 | 22.4 | 8.29 | 3.551 | 65.7 | 51 | 34.2 | 34.1 | 34.5 | 1.899 | None | 0
2025-10-22 12:30 | 2894.4 | 520.3 | 2.941 | 0.4173 | 0.5239 | 0.3161 | 44 | 25.2 | 7.68 | 2.788 | 76.7 | 82.4 | 36.3 | 51.7 | 27.2 | 1.769 | None | 0
2025-10-22 14:05 | 3253.9 | 493.5 | 2.516 | 0.5519 | 0.4062 | 0.2602 | 45.1 | 24.7 | 8.29 | 3.114 | 91.8 | 65.5 | 33.5 | 37.3 | 31.7 | 1.539 | None | 0
2025-10-22 15:29 | 3021.6 | 516.9 | 2.123 | 0.3385 | 0.4607 | 0.4347 | 36.7 | 30.7 | 7.48 | 2.958 | 91.2 | 51.8 | 47.3 | 42.1 | 33.6 | 1.523 | None | 0
2025-10-22 16:54 | 2594.5 | 495.7 | 2.638 | 0.5549 | 0.576 | 0.2562 | 46.2 | 26.8 | 8.64 | 3.437 | 69.8 | 47.4 | 51.1 | 57.3 | 38.9 | 1.639 | None | 0
2025-10-22 18:17 | 3050.9 | 554.7 | 1.991 | 0.4275 | 0.3909 | 0.3371 | 37.5 | 24.3 | 7.96 | 3.365 | 4.5 | 53.4 | 43.6 | 40.7 | 23.7 | 1.339 | None | 0
2025-10-23 08:06 | 2947.8 | 502.4 | 2.399 | 0.3966 | 0.772 | 0.2345 | 32.4 | 22.4 | 8.37 | 3.256 | 31 | 61.3 | 40.7 | 47.8 | 28.1 | 1.759 | None | 0
2025-10-23 09:40 | 2988.8 | 570.2 | 2.557 | 0.4271 | 0.3545 | 0.3001 | 46.1 | 26.6 | 8.48 | 2.966 | 30.2 | 56.1 | 31.7 | 39 | 33.1 | 1.612 | None | 0
2025-10-23 11:05 | 3145.5 | 510.6 | 3.213 | 3.2368 | 3.4083 | 0.201 | 54.6 | 25.4 | 8.15 | 2.833 | 32.1 | 110.1 | 35.4 | 31.4 | 29.8 | 6.329 | chatter | 1
2025-10-23 12:40 | 3121.1 | 493.6 | 2.596 | 0.5333 | 0.4513 | 0.3183 | 40.8 | 23.6 | 7.57 | 3.045 | 10.6 | 54 | 43.4 | 28.8 | 35.8 | 1.709 | None | 0
2025-10-23 14:09 | 3168 | 473 | 2.542 | 0.409 | 0.4191 | 0.3052 | 42.6 | 22.9 | 8.32 | 3.848 | 4.1 | 65 | 38.6 | 22.7 | 44.1 | 1.496 | None | 0
2025-10-23 15:31 | 3042.5 | 456.7 | 2.481 | 0.5775 | 0.5538 | 0.3439 | 49.5 | 26.6 | 7.95 | 3.511 | 23.2 | 54.4 | 36.3 | 37.9 | 27.5 | 1.46 | None | 0
2025-10-23 17:07 | 2949.1 | 470.3 | 2.097 | 0.583 | 0.4546 | 0.3375 | 50.8 | 23.8 | 8.1 | 3.129 | 58.4 | 66.7 | 36.1 | 41.1 | 26.6 | 1.301 | None | 0
2025-10-23 18:41 | 2993.8 | 473.6 | 2.526 | 0.4619 | 0.6592 | 0.3023 | 45.5 | 24 | 7.82 | 3.461 | 0.3 | 56.5 | 44.7 | 30.2 | 34.5 | 1.402 | None | 0
2025-10-24 08:09 | 3002.9 | 511.8 | 2.531 | 0.5959 | 0.3599 | 0.4632 | 41.5 | 23.5 | 7.11 | 3.603 | 88.8 | 68.3 | 42.2 | 37.2 | 31 | 1.767 | None | 0
2025-10-24 09:34 | 2879.6 | 484.2 | 2.209 | 0.6007 | 0.5562 | 0.2985 | 51.6 | 33.5 | 8.03 | 3.541 | 92.1 | 63.4 | 26.7 | 41.7 | 34.3 | 1.724 | None | 0
2025-10-24 11:06 | 3086.8 | 505.6 | 2.144 | 0.5851 | 0.4725 | 0.3031 | 38.8 | 25.5 | 7.7 | 3.283 | 61.4 | 74.5 | 36.2 | 32.3 | 41.1 | 1.506 | None | 0
2025-10-24 12:28 | 3069 | 538.5 | 2.356 | 0.4326 | 0.5296 | 0.2932 | 42.4 | 22.5 | 8.15 | 3.284 | 5.1 | 61.7 | 43.7 | 37.8 | 39.1 | 1.727 | None | 0
2025-10-24 14:04 | 3231.1 | 497.4 | 2.519 | 0.3821 | 0.5514 | 0.3162 | 47.9 | 17.3 | 7.98 | 3.312 | 98 | 64.5 | 31.9 | 38.2 | 29.6 | 1.619 | None | 0
2025-10-24 15:42 | 3188.3 | 562.4 | 2.363 | 0.3307 | 0.3268 | 0.2771 | 37.2 | 20.1 | 7.74 | 3.983 | 61.9 | 49.9 | 32.3 | 21.5 | 32.5 | 1.782 | None | 0
2025-10-24 17:14 | 2897.1 | 464.7 | 2.185 | 0.4344 | 0.5234 | 0.2705 | 46.9 | 24.1 | 9.07 | 3.737 | 53.1 | 47.9 | 50.9 | 25.9 | 26.4 | 1.635 | None | 0
2025-10-24 18:42 | 3123 | 495.5 | 2.587 | 0.4632 | 0.6089 | 0.3602 | 88.6 | 42 | 7.84 | 6.736 | 47.7 | 65.5 | 77.7 | 67.7 | 24.2 | 1.459 | thermal_overload | 1
2025-10-25 08:00 | 2857.4 | 483.8 | 2.662 | 0.4714 | 0.5466 | 0.2961 | 53.4 | 31.9 | 8.04 | 3.547 | 13.1 | 59 | 46.7 | 35.8 | 23.9 | 1.622 | None | 0
2025-10-25 09:24 | 3104.4 | 528.1 | 2.536 | 0.4953 | 0.4631 | 0.3843 | 43 | 24.3 | 8.94 | 3.105 | 79.8 | 66.1 | 37.8 | 37.2 | 23.4 | 1.41 | None | 0
2025-10-25 10:52 | 2922.5 | 432.8 | 2.331 | 0.6733 | 0.3586 | 0.1485 | 42.8 | 26.1 | 7.5 | 4.018 | 49.6 | 56 | 41.1 | 37.3 | 31 | 2.03 | None | 0
2025-10-25 12:18 | 2846.5 | 456.7 | 2.678 | 0.466 | 0.5508 | 0.4218 | 48.6 | 24.5 | 8.42 | 3.368 | 2 | 62 | 52.8 | 28 | 35.9 | 1.704 | None | 0
2025-10-25 14:00 | 3042 | 496.8 | 2.443 | 0.4951 | 0.6876 | 0.3716 | 41.9 | 26.4 | 7.63 | 3.054 | 15.3 | 53.9 | 27.2 | 40.6 | 36.6 | 1.604 | None | 0
2025-10-25 15:30 | 2598.8 | 546.5 | 2.143 | 0.3182 | 0.5662 | 0.2959 | 43.5 | 24.3 | 7.88 | 3.113 | 28.6 | 63.8 | 46.3 | 41.1 | 34.1 | 1.579 | None | 0
2025-10-25 17:03 | 2737.4 | 506.8 | 2.811 | 3.4103 | 3.1272 | 2.0224 | 65.7 | 23.3 | 8.2 | 3.776 | 91.4 | 69.4 | 48.8 | 26.1 | 37.9 | 1.099 | bearing_fault | 1
2025-10-25 18:38 | 2973.4 | 459.5 | 2.606 | 0.3684 | 0.5933 | 0.3513 | 46.9 | 23 | 8.57 | 3.555 | 46 | 60.9 | 43.5 | 41.2 | 24.2 | 1.523 | None | 0
2025-10-26 08:07 | 3012.4 | 464.1 | 2.464 | 0.4293 | 0.4607 | 0.2179 | 35.5 | 27.1 | 7.49 | 3.209 | 94.1 | 55.3 | 31.5 | 36.6 | 37.8 | 1.481 | None | 0
2025-10-26 09:34 | 2944.6 | 550.2 | 2.029 | 0.5696 | 0.509 | 0.3031 | 39.2 | 28.9 | 8.13 | 3.206 | 27.5 | 70.2 | 43.3 | 37.7 | 37.5 | 1.521 | None | 0
2025-10-26 11:03 | 2763.1 | 481.4 | 2.277 | 0.5246 | 0.5869 | 0.3124 | 35.8 | 23.7 | 7.63 | 4.58 | 98.4 | 54.3 | 53.8 | 41.3 | 40.5 | 1.551 | None | 0
2025-10-26 12:29 | 2569.3 | 471.7 | 3.106 | 3.7692 | 2.8149 | 0.1365 | 36.7 | 27.2 | 8.32 | 3.679 | 95.5 | 79.2 | 43.4 | 40.4 | 34.6 | 4.354 | chatter | 1
2025-10-26 14:00 | 3058.7 | 544.3 | 2.047 | 0.572 | 0.5652 | 0.3278 | 39.4 | 25.5 | 8.48 | 3.427 | 71.2 | 57.8 | 38.1 | 40.6 | 35.6 | 1.583 | None | 0
2025-10-26 15:23 | 3087.3 | 530.3 | 2.425 | 0.4919 | 0.6259 | 0.1918 | 43.9 | 23.9 | 8.33 | 3.68 | 75.7 | 67.3 | 53.3 | 35.4 | 38.5 | 1.674 | None | 0
2025-10-26 16:49 | 2997.6 | 538.2 | 2.495 | 0.6044 | 0.4949 | 0.3866 | 44.4 | 27 | 7.6 | 2.739 | 2.4 | 59.7 | 38.5 | 40.5 | 23 | 2.048 | None | 0
2025-10-26 18:20 | 3304.8 | 471.5 | 2.596 | 3.7938 | 4.6506 | 0.407 | 34.2 | 29 | 7.45 | 3.115 | 23 | 95.5 | 33.8 | 39.1 | 36.2 | 5.965 | chatter | 1
2025-10-27 08:10 | 3059.6 | 454.2 | 2.051 | 0.434 | 0.4446 | 0.4208 | 40.3 | 22.5 | 7.91 | 3.175 | 19.5 | 57.2 | 45.2 | 43.5 | 30.6 | 1.526 | None | 0
2025-10-27 09:43 | 2887.9 | 504 | 2.552 | 0.5963 | 0.5038 | 0.2742 | 37.4 | 24 | 7.39 | 4.027 | 95.9 | 61.9 | 36.2 | 32.1 | 32.4 | 1.212 | None | 0
2025-10-27 11:14 | 2957.9 | 510.1 | 1.994 | 0.4778 | 0.4727 | 0.2731 | 44 | 29.4 | 8.26 | 2.708 | 40.9 | 55.2 | 24.3 | 41 | 32.1 | 1.358 | None | 0
2025-10-27 12:40 | 2789.6 | 510.9 | 2.529 | 0.4897 | 0.546 | 0.1419 | 41.7 | 24.9 | 8.71 | 3.122 | 60.2 | 53.6 | 37.1 | 38.6 | 35.8 | 1.631 | None | 0
2025-10-27 14:06 | 2983.8 | 544.3 | 2.304 | 0.5143 | 0.4895 | 0.3544 | 51.3 | 22.6 | 7.61 | 3.516 | 27 | 58.5 | 38.9 | 36.5 | 40.8 | 1.503 | None | 0
2025-10-27 15:43 | 3166.8 | 448 | 2.24 | 0.4619 | 0.3324 | 0.1793 | 44.3 | 25.5 | 8.26 | 3.316 | 25.5 | 55.3 | 50.7 | 51.5 | 38.8 | 1.546 | None | 0
2025-10-27 17:14 | 3102.8 | 525.8 | 2.75 | 0.4565 | 0.4282 | 0.1841 | 42 | 25 | 7.6 | 3.107 | 41.9 | 56.2 | 33.4 | 42.3 | 41.6 | 1.472 | None | 0
2025-10-27 18:46 | 3066.9 | 467.1 | 2.429 | 2.9318 | 4.8062 | 0.2757 | 43.7 | 28.2 | 8.63 | 3.388 | 31.8 | 72.5 | 49.2 | 34.1 | 33 | 4.261 | chatter | 1
2025-10-28 08:00 | 2954.6 | 525.7 | 2.642 | 0.3471 | 0.5568 | 0.2115 | 66.4 | 39.9 | 8.51 | 5.831 | 75.1 | 70.5 | 70.8 | 58.3 | 47.5 | 1.813 | thermal_overload | 1
2025-10-28 09:38 | 3201.9 | 485.8 | 2.652 | 0.3938 | 0.2902 | 0.2231 | 51.7 | 25 | 7.96 | 3.846 | 62.2 | 60.1 | 28.1 | 33 | 44.1 | 1.643 | None | 0
2025-10-28 11:04 | 2971 | 475.6 | 2.881 | 0.5675 | 0.6208 | 0.3038 | 43.3 | 24.8 | 8.38 | 2.838 | 69.4 | 59.9 | 31.1 | 38.1 | 36 | 1.624 | None | 0
2025-10-28 12:27 | 3220.7 | 481.7 | 2.138 | 0.4927 | 0.3847 | 0.3705 | 47.3 | 25.5 | 8.42 | 3.531 | 54 | 53.5 | 47.1 | 41 | 32 | 1.55 | None | 0
2025-10-28 14:00 | 2996.7 | 456.6 | 2.776 | 0.5992 | 0.5893 | 0.3432 | 48.9 | 29.5 | 7.4 | 2.793 | 90.3 | 56.3 | 36 | 50.2 | 32.1 | 1.503 | None | 0
2025-10-28 15:38 | 3106.1 | 501.2 | 2.505 | 0.5358 | 0.6292 | 0.3152 | 41.7 | 27.2 | 8.25 | 3.608 | 6.5 | 50.9 | 35.3 | 39.6 | 25 | 1.753 | None | 0
2025-10-28 17:01 | 3221.3 | 476.8 | 2.387 | 0.3666 | 0.5102 | 0.3918 | 36 | 21.9 | 7.69 | 3.868 | 75 | 53 | 36.1 | 37.2 | 33.4 | 1.284 | None | 0
2025-10-28 18:36 | 2971 | 523.6 | 2.155 | 0.5063 | 0.4003 | 0.3102 | 42.6 | 25.8 | 8.06 | 2.952 | 24 | 58 | 47.2 | 37.6 | 33.4 | 1.363 | None | 0
2025-10-29 08:03 | 3032.8 | 519.2 | 2.682 | 0.5535 | 0.4285 | 0.2579 | 48.2 | 26 | 7.83 | 3.65 | 62.3 | 61 | 36.9 | 42.5 | 39.7 | 1.701 | None | 0
2025-10-29 09:31 | 3193.3 | 550.6 | 2.223 | 0.5234 | 0.5629 | 0.2384 | 36.5 | 26.1 | 8.01 | 4.106 | 92.6 | 63.9 | 40 | 33.5 | 24.2 | 1.874 | None | 0
2025-10-29 10:55 | 2980 | 511 | 2.655 | 0.4532 | 0.3865 | 0.3442 | 46.3 | 20.6 | 8.46 | 2.626 | 31.1 | 66.4 | 41.2 | 31.7 | 40.6 | 1.653 | None | 0
2025-10-29 12:27 | 2801.9 | 515.6 | 3.078 | 2.0807 | 2.7246 | 2.1405 | 67.1 | 25.4 | 7.43 | 3.54 | 96.4 | 96.4 | 26.9 | 35.7 | 46.2 | 1.585 | bearing_fault | 1
2025-10-29 14:00 | 3321.5 | 542 | 2.794 | 0.444 | 0.5513 | 0.3279 | 52 | 23.3 | 7.13 | 3.558 | 17.6 | 65.1 | 46.6 | 40.5 | 36.1 | 1.774 | None | 0
2025-10-29 15:37 | 2929.5 | 481.2 | 2.917 | 0.3675 | 0.4349 | 0.2657 | 48.4 | 20.5 | 7.78 | 3.457 | 95.5 | 59.4 | 37.3 | 53.8 | 30 | 1.211 | None | 0
2025-10-29 17:13 | 3023.8 | 455.4 | 2.284 | 0.3537 | 0.6421 | 0.233 | 46.5 | 28.6 | 8.55 | 3.077 | 4.2 | 63.5 | 53.4 | 27.3 | 43.7 | 1.429 | None | 0
2025-10-29 18:45 | 3173.4 | 506 | 2.729 | 0.539 | 0.3962 | 0.2316 | 45.9 | 24.2 | 7.55 | 3.617 | 32.8 | 58.7 | 42.2 | 35.9 | 34.1 | 1.66 | None | 0
2025-10-30 08:04 | 2908.7 | 457.3 | 2.157 | 0.4129 | 0.1712 | 0.3772 | 39 | 24.2 | 7.74 | 3.339 | 69.8 | 52.4 | 42.5 | 40.7 | 26.8 | 1.4 | None | 0
2025-10-30 09:39 | 2848.8 | 573.6 | 2.43 | 0.5576 | 0.4222 | 0.2314 | 40.3 | 27.6 | 8.58 | 3.598 | 84.4 | 76.4 | 40.6 | 49.2 | 34 | 1.711 | None | 0
2025-10-30 11:11 | 3038.1 | 543.7 | 3.022 | 0.4405 | 0.531 | 0.2777 | 36.3 | 28.1 | 8.69 | 3.212 | 16.7 | 67.5 | 26.6 | 39.4 | 30.9 | 1.501 | None | 0
2025-10-30 12:38 | 2731 | 564.9 | 2.318 | 0.3687 | 0.5863 | 0.2625 | 45.4 | 24.3 | 8.35 | 3.513 | 93.4 | 64 | 38.4 | 26.9 | 40.6 | 1.741 | None | 0
2025-10-30 14:03 | 2956.8 | 501.9 | 2.833 | 0.4592 | 0.4592 | 0.3847 | 47.2 | 25.1 | 8.2 | 4.561 | 15.7 | 61.5 | 38.6 | 29.8 | 32.6 | 1.455 | None | 0
2025-10-30 15:39 | 3036.8 | 516.5 | 2.805 | 0.7094 | 0.4723 | 0.4231 | 45.6 | 22 | 8.5 | 2.882 | 86.8 | 65.4 | 35.3 | 38.7 | 30.7 | 1.667 | None | 0
2025-10-30 17:02 | 2959.5 | 486.2 | 2.822 | 0.4904 | 0.4969 | 0.3727 | 46.4 | 22.2 | 7.79 | 2.341 | 88.5 | 62.4 | 39.9 | 34.2 | 27.5 | 1.357 | None | 0
2025-10-30 18:39 | 2768.5 | 526.5 | 2.12 | 0.5646 | 0.6742 | 0.2699 | 48.8 | 28.9 | 8.35 | 3.553 | 73.8 | 61 | 34.4 | 45.3 | 30.8 | 1.627 | None | 0
2025-10-31 08:10 | 3239.1 | 463.5 | 2.658 | 0.5169 | 0.5379 | 0.3274 | 38.4 | 25.1 | 7.6 | 3.371 | 89.1 | 68.5 | 38.3 | 35.1 | 33.3 | 1.988 | None | 0
2025-10-31 09:39 | 3015.5 | 423.7 | 2.453 | 0.3595 | 0.4507 | 0.2272 | 45.3 | 27.9 | 8.81 | 3.419 | 8.3 | 60.3 | 40.9 | 34 | 38.8 | 1.434 | None | 0
2025-10-31 11:08 | 3214.7 | 476.3 | 2.827 | 0.6449 | 0.7052 | 0.3168 | 46.2 | 24.5 | 8.52 | 3.084 | 92.6 | 70 | 44.8 | 38.4 | 25.9 | 1.555 | None | 0
2025-10-31 12:44 | 2961 | 456.3 | 2.003 | 0.4752 | 0.5011 | 0.1594 | 42.7 | 26.3 | 8.33 | 3.652 | 46.4 | 61.2 | 41.6 | 41 | 22.1 | 1.405 | None | 0
2025-10-31 14:12 | 2868 | 544.3 | 2.61 | 0.3689 | 0.2925 | 0.3188 | 34.4 | 19.8 | 7.83 | 4.07 | 29.5 | 48.3 | 41.4 | 38.2 | 38.6 | 1.555 | None | 0
2025-10-31 15:41 | 3040.4 | 554.5 | 2.568 | 0.4488 | 0.3613 | 0.2956 | 39.9 | 27.6 | 8.35 | 3.212 | 0.6 | 63.8 | 49.9 | 35.2 | 30.7 | 1.291 | None | 0
2025-10-31 17:18 | 2967.6 | 457.9 | 1.903 | 0.4794 | 0.5558 | 0.3353 | 42.5 | 24.9 | 7.99 | 3.888 | 57 | 55.3 | 44.9 | 28.3 | 43.6 | 1.313 | None | 0
2025-10-31 18:50 | 2823.3 | 538.8 | 2.234 | 0.5749 | 0.3223 | 0.299 | 45.7 | 23.6 | 7.72 | 3.611 | 6.2 | 52 | 35 | 26.5 | 30.3 | 1.606 | None | 0
2025-11-01 08:06 | 3220.5 | 528.5 | 1.951 | 0.4319 | 0.5498 | 0.3668 | 45.2 | 26.9 | 8.29 | 3.666 | 1.2 | 54.8 | 37.1 | 36.3 | 36.1 | 1.399 | None | 0
2025-11-01 09:33 | 2906.7 | 452.9 | 2.282 | 0.762 | 0.422 | 0.2389 | 54.6 | 28 | 7.05 | 3.568 | 41.8 | 47.7 | 24.9 | 30 | 31.6 | 1.621 | None | 0
2025-11-01 10:55 | 2724 | 488.3 | 2.665 | 0.4063 | 0.6178 | 0.3605 | 49.7 | 23.8 | 8.44 | 3.321 | 6.1 | 66.2 | 50.2 | 40.3 | 32.2 | 1.749 | None | 0
2025-11-01 12:28 | 3199.2 | 482.6 | 2.559 | 0.5612 | 0.5168 | 0.3378 | 44.9 | 21.4 | 7.48 | 3.767 | 84.7 | 63.4 | 37.2 | 33.4 | 27.1 | 1.544 | None | 0
2025-11-01 14:00 | 2924.4 | 522.4 | 2.551 | 0.3026 | 0.3363 | 0.3872 | 45.6 | 30 | 8.37 | 3.277 | 4.6 | 61.9 | 33 | 37 | 43.3 | 1.518 | None | 0
2025-11-01 15:24 | 2908.8 | 463.1 | 2.188 | 0.4876 | 0.5914 | 0.3925 | 51.4 | 24.4 | 7.25 | 3.892 | 56.2 | 50.5 | 35.9 | 43 | 35.7 | 1.467 | None | 0
2025-11-01 16:57 | 2735.2 | 497 | 2.836 | 0.5367 | 0.6364 | 0.2238 | 51.5 | 19.2 | 7.79 | 3.955 | 52.8 | 64 | 45.5 | 38.3 | 37 | 1.865 | None | 0
2025-11-01 18:19 | 3261.1 | 479.4 | 2.494 | 0.388 | 0.3723 | 0.3414 | 46.7 | 23.7 | 8.23 | 3.42 | 56.2 | 76.3 | 41.2 | 40.9 | 43.3 | 1.798 | None | 0
2025-11-02 08:04 | 2806.6 | 514.2 | 2.51 | 0.6499 | 0.4197 | 0.2067 | 75.1 | 40 | 8.44 | 5.732 | 13.2 | 61.5 | 55.5 | 63.8 | 40.8 | 1.484 | thermal_overload | 1
2025-11-02 09:40 | 3008.8 | 493.5 | 2.782 | 0.5434 | 0.5502 | 0.3928 | 40.5 | 24.8 | 7.65 | 3.492 | 88.2 | 55.4 | 28.3 | 33.9 | 35.6 | 1.557 | None | 0
2025-11-02 11:08 | 3136.9 | 483.9 | 2.203 | 0.4682 | 0.5682 | 0.2318 | 44.9 | 24.6 | 7.54 | 3.947 | 65.2 | 50.9 | 51 | 33.4 | 29 | 1.41 | None | 0
2025-11-02 12:41 | 3063.3 | 493.6 | 2.569 | 0.5424 | 0.7353 | 0.2696 | 60.8 | 23.9 | 8.51 | 3.3 | 78.3 | 54 | 33.8 | 48.6 | 24.1 | 1.704 | None | 0
2025-11-02 14:04 | 2991.1 | 561.1 | 2.627 | 0.4407 | 0.5891 | 0.3174 | 48.6 | 23.7 | 8.95 | 3.552 | 84.8 | 74 | 36.8 | 42.7 | 41 | 1.445 | None | 0
2025-11-02 15:26 | 2744.8 | 487.5 | 2.336 | 0.6251 | 0.7401 | 0.3591 | 44.3 | 21.2 | 7.55 | 3.406 | 89.5 | 56.4 | 44.2 | 34.8 | 38.5 | 1.788 | None | 0
2025-11-02 16:54 | 2878.5 | 468.8 | 2.696 | 0.6015 | 0.5019 | 0.3297 | 45.5 | 21.1 | 6.69 | 3.345 | 72.3 | 47 | 30.2 | 35.3 | 33 | 1.297 | None | 0
2025-11-02 18:22 | 3028.2 | 517.5 | 2.643 | 0.5373 | 0.5384 | 0.3613 | 45.9 | 26.1 | 8.76 | 4.16 | 72.6 | 62.5 | 34.1 | 47 | 46 | 1.547 | None | 0
2025-11-03 08:03 | 2881.9 | 495.7 | 2.47 | 0.5612 | 0.4432 | 0.301 | 53.3 | 28.7 | 7.93 | 3.868 | 14.9 | 56.4 | 32.7 | 39.5 | 23.7 | 1.668 | None | 0
2025-11-03 09:33 | 3030.5 | 457.5 | 2.46 | 0.3523 | 0.4477 | 0.3195 | 49 | 24.2 | 7.55 | 3.184 | 16.9 | 51.9 | 48.6 | 37.6 | 37.3 | 1.945 | None | 0
2025-11-03 11:00 | 3102.3 | 566.9 | 2.657 | 0.6467 | 0.5147 | 0.1587 | 44.6 | 29.2 | 8.03 | 2.687 | 75.3 | 65.1 | 41 | 26.4 | 28.3 | 1.835 | None | 0
2025-11-03 12:32 | 3144.4 | 489.4 | 2.737 | 0.4901 | 0.4417 | 0.3821 | 36.6 | 28.3 | 8.97 | 3.686 | 22 | 57.3 | 39.7 | 32.9 | 37.9 | 1.819 | None | 0
2025-11-03 14:01 | 2816.1 | 488.7 | 2.519 | 0.6025 | 0.2436 | 0.2767 | 41.4 | 24.6 | 8.33 | 3.162 | 55.3 | 61.5 | 33.5 | 44.7 | 38 | 1.605 | None | 0
2025-11-03 15:28 | 3329.5 | 504.8 | 2.836 | 0.575 | 0.4333 | 0.2656 | 45.3 | 26.9 | 8.39 | 3.599 | 27.2 | 60.7 | 59.9 | 39.9 | 39.8 | 1.687 | None | 0
2025-11-03 16:56 | 3115.1 | 551.9 | 2.698 | 0.601 | 0.6077 | 0.4549 | 44.4 | 26.5 | 8.08 | 3.408 | 25.5 | 71.8 | 34.1 | 44 | 25.1 | 1.278 | None | 0
2025-11-03 18:18 | 2999.7 | 449.6 | 1.963 | 0.3952 | 0.5073 | 0.1 | 50.5 | 23.5 | 8.24 | 4.01 | 45.1 | 63.5 | 29.3 | 39.9 | 40.3 | 1.664 | None | 0
2025-11-04 08:01 | 3163.4 | 508.3 | 2.079 | 0.408 | 0.5078 | 0.3076 | 43.8 | 18.5 | 8.85 | 3.433 | 16.5 | 64.1 | 35.7 | 39.3 | 33.2 | 1.615 | None | 0
2025-11-04 09:23 | 3354.8 | 562.6 | 2.855 | 0.7248 | 0.4237 | 0.1208 | 49.2 | 25.4 | 7.55 | 3.586 | 84.6 | 52.1 | 35.5 | 39 | 33.3 | 1.778 | None | 0
2025-11-04 10:49 | 2784.2 | 503.9 | 2.426 | 0.3481 | 0.5333 | 0.3272 | 37.6 | 27.1 | 8.38 | 4.374 | 14.8 | 47 | 38.3 | 41.5 | 41.1 | 0.931 | None | 0
2025-11-04 12:23 | 2966.2 | 462.9 | 2.549 | 0.3902 | 0.6659 | 0.2441 | 42.4 | 23.3 | 7.98 | 3.971 | 77.9 | 80.7 | 46.9 | 47.5 | 44 | 1.677 | None | 0
2025-11-04 14:00 | 2643.2 | 481.4 | 2.842 | 0.5043 | 0.6401 | 0.1 | 48.5 | 31 | 7.97 | 2.789 | 46.9 | 65.9 | 54.2 | 36.9 | 34.4 | 1.277 | None | 0
2025-11-04 15:32 | 3028.9 | 506.2 | 2.498 | 0.5045 | 0.5366 | 0.3871 | 55.3 | 28.1 | 7.43 | 3.386 | 20.7 | 51.5 | 51.9 | 34.4 | 30.6 | 1.944 | None | 0
2025-11-04 17:00 | 3054.8 | 539.9 | 2.511 | 0.446 | 0.4146 | 0.1968 | 44.3 | 20.6 | 8.21 | 3.282 | 34.2 | 69 | 23.7 | 45.9 | 28.1 | 1.792 | None | 0
2025-11-04 18:31 | 2994.1 | 489.8 | 2.239 | 0.5616 | 0.6767 | 0.3759 | 49.1 | 24.4 | 8.29 | 3.731 | 42.7 | 60.4 | 40.5 | 41 | 29.7 | 1.461 | None | 0
2025-11-05 08:05 | 2901.8 | 524.8 | 2.611 | 2.0746 | 3.3548 | 2.2077 | 68.7 | 22.5 | 7.91 | 3.274 | 27.9 | 86 | 41.8 | 26.9 | 35.2 | 1.556 | bearing_fault | 1
2025-11-05 09:38 | 2692.6 | 456.9 | 2.676 | 0.4982 | 0.3519 | 0.2629 | 49.8 | 23.9 | 8.72 | 2.882 | 81 | 54.7 | 39.4 | 47.1 | 30.7 | 1.41 | None | 0
2025-11-05 11:05 | 3056 | 456.7 | 2.327 | 0.4732 | 0.3243 | 0.1173 | 48.7 | 27 | 8.04 | 3.543 | 35.3 | 62.1 | 42.4 | 51.2 | 41 | 1.582 | None | 0
2025-11-05 12:43 | 3218.3 | 485.5 | 2.223 | 0.4978 | 0.3575 | 0.334 | 43.2 | 24.2 | 6.94 | 3.882 | 49.1 | 70.7 | 49.8 | 50.6 | 38 | 1.348 | None | 0
2025-11-05 14:18 | 2911.3 | 543.1 | 3.288 | 0.4503 | 0.4506 | 0.2541 | 52.6 | 23.3 | 8.27 | 3.44 | 2.9 | 68.3 | 39 | 39.3 | 36.8 | 1.509 | None | 0
2025-11-05 15:42 | 3066 | 502.1 | 2.472 | 0.3302 | 0.5902 | 0.2707 | 38.4 | 25.3 | 7.42 | 3.412 | 22.5 | 77.2 | 33.1 | 31.1 | 34.4 | 1.553 | None | 0
2025-11-05 17:07 | 2764.8 | 508.7 | 2.295 | 0.5301 | 0.5878 | 0.2924 | 38.7 | 27.3 | 8.71 | 3.464 | 8.2 | 58.3 | 40.3 | 30.1 | 32.2 | 1.552 | None | 0
2025-11-05 18:33 | 3068.6 | 508.3 | 2.712 | 0.5766 | 0.5341 | 0.1682 | 54.3 | 27.2 | 8.94 | 3.195 | 90.9 | 60.3 | 17.9 | 43 | 30.6 | 1.642 | None | 0
2025-11-06 08:03 | 2941 | 533.3 | 2.485 | 0.4846 | 0.486 | 0.3553 | 46.8 | 26.8 | 8.5 | 3.408 | 86.1 | 67.6 | 48.5 | 38.1 | 27.7 | 1.803 | None | 0
2025-11-06 09:37 | 2885.6 | 481.7 | 2.174 | 0.2735 | 0.7371 | 0.2549 | 38.8 | 29.1 | 8 | 3.381 | 28.1 | 65.4 | 36.1 | 34.6 | 26.7 | 1.8 | None | 0
2025-11-06 11:10 | 2885.9 | 520.6 | 2.645 | 0.4428 | 0.5034 | 0.4836 | 37.8 | 24.7 | 8.3 | 3.741 | 48.8 | 77.9 | 47.2 | 36.6 | 33.2 | 1.799 | None | 0
2025-11-06 12:42 | 2941 | 475.1 | 2.244 | 0.5906 | 0.4913 | 0.2616 | 37.6 | 23.9 | 7.63 | 3.976 | 32.5 | 78.2 | 40.2 | 35.5 | 31.8 | 1.513 | None | 0
2025-11-06 14:17 | 3057.4 | 559.5 | 2.973 | 0.3562 | 0.4492 | 0.2688 | 55.2 | 24.5 | 8.31 | 3.798 | 77.7 | 57.5 | 39.2 | 33.6 | 35.7 | 1.744 | None | 0
2025-11-06 15:46 | 2803.2 | 476 | 2.648 | 0.5696 | 0.7212 | 0.1915 | 44.6 | 22.6 | 7.6 | 3.329 | 23.2 | 43.8 | 45.2 | 37.9 | 31.6 | 1.436 | None | 0
2025-11-06 17:09 | 2940.4 | 473.5 | 2.417 | 0.4555 | 0.5721 | 0.1709 | 42.4 | 22.5 | 8.94 | 2.753 | 81.2 | 37.9 | 46.2 | 36.4 | 34.4 | 1.706 | None | 0
2025-11-06 18:37 | 2993.8 | 516.5 | 2.533 | 0.4981 | 0.3966 | 0.3702 | 53.1 | 27.2 | 7.51 | 3.408 | 18 | 63.5 | 34.7 | 42.8 | 33.7 | 1.578 | None | 0
2025-11-07 08:05 | 2835.1 | 502.4 | 2.771 | 0.4314 | 0.3847 | 0.3849 | 46.3 | 27.5 | 7.18 | 3.756 | 29.2 | 56.9 | 37.5 | 53.7 | 30.9 | 2.03 | None | 0
2025-11-07 09:34 | 3269.5 | 509.8 | 2.556 | 0.3864 | 0.332 | 0.2548 | 43.4 | 17.1 | 7.92 | 3.889 | 88.9 | 65.9 | 40.2 | 26.5 | 46.6 | 1.367 | None | 0
2025-11-07 10:57 | 2872 | 506.8 | 3.137 | 1.2957 | 1.3754 | 0.3097 | 50.3 | 27.8 | 8.3 | 5.714 | 82.7 | 74.6 | 45.2 | 27.6 | 39.3 | 4.63 | tool_wear | 1
2025-11-07 12:27 | 2899.6 | 467.3 | 2.841 | 0.5816 | 0.3502 | 0.3993 | 48 | 23.8 | 9.16 | 3.268 | 91.1 | 73.2 | 36.4 | 38.4 | 31.6 | 1.673 | None | 0
2025-11-07 14:00 | 2853.3 | 548.4 | 2.646 | 0.5645 | 0.3832 | 0.3232 | 48 | 23.1 | 7.64 | 3.018 | 13.5 | 49.9 | 33.4 | 36 | 29.8 | 1.818 | None | 0
2025-11-07 15:38 | 3269.8 | 526.8 | 2.219 | 0.5909 | 0.6068 | 0.3388 | 43.6 | 24 | 8.03 | 3.826 | 63.2 | 55.9 | 58.8 | 35.8 | 30.9 | 1.396 | None | 0
2025-11-07 17:15 | 3082.9 | 540.8 | 2.456 | 0.5503 | 0.5891 | 0.307 | 40.5 | 21.2 | 8 | 2.888 | 27.9 | 55.9 | 34.9 | 48 | 40.2 | 1.774 | None | 0
2025-11-07 18:43 | 2859.5 | 484.2 | 2.644 | 0.5944 | 0.6491 | 0.2478 | 39.9 | 24.5 | 7.47 | 3.856 | 32.1 | 64.3 | 38.7 | 31.9 | 38.3 | 1.681 | None | 0
2025-11-08 08:10 | 3165.9 | 512.5 | 2.253 | 0.4336 | 0.353 | 0.3308 | 45.5 | 30.7 | 7.5 | 3.268 | 83.4 | 56.1 | 46.6 | 45.4 | 31.3 | 1.99 | None | 0
2025-11-08 09:34 | 3030.1 | 505.9 | 2.888 | 0.6378 | 0.3998 | 0.4492 | 45 | 20.4 | 7.06 | 3.033 | 57.3 | 56.8 | 40.3 | 49.3 | 32.3 | 1.67 | None | 0
2025-11-08 11:01 | 3038.6 | 533.8 | 2.208 | 0.6288 | 0.4371 | 0.2584 | 47.4 | 26.9 | 8.76 | 4.058 | 21.9 | 69.7 | 29.5 | 41.5 | 21.2 | 1.931 | None | 0
2025-11-08 12:39 | 2948.3 | 534.8 | 2.309 | 0.538 | 0.664 | 0.3694 | 42.9 | 27.9 | 7.6 | 3.003 | 94.5 | 68.8 | 51.3 | 34.2 | 41.7 | 1.596 | None | 0
2025-11-08 14:13 | 2887.6 | 505.8 | 2.331 | 0.4712 | 0.5063 | 0.3145 | 51.4 | 26.7 | 6.96 | 2.925 | 40.5 | 62.8 | 45.8 | 42.6 | 33 | 1.481 | None | 0
2025-11-08 15:51 | 3050.7 | 454.5 | 2.723 | 0.3776 | 0.6822 | 0.2528 | 38.4 | 29.6 | 7.81 | 4.29 | 87.9 | 51.5 | 52.5 | 45.3 | 38.7 | 1.598 | None | 0
2025-11-08 17:24 | 2918.2 | 553.4 | 2.259 | 0.5229 | 0.5627 | 0.3716 | 47.1 | 27.9 | 8.61 | 3.738 | 91.2 | 63.3 | 29.3 | 45.3 | 26.1 | 1.642 | None | 0
2025-11-08 19:01 | 3272.5 | 516.7 | 1.96 | 2.0602 | 1.755 | 0.3623 | 40.5 | 27 | 8.26 | 4.758 | 98.7 | 85.4 | 35.6 | 41.4 | 37.3 | 3.733 | tool_wear | 1
2025-11-09 08:02 | 2809.6 | 481.7 | 2.826 | 0.3839 | 0.5574 | 0.3464 | 43.8 | 28.1 | 8.26 | 3.59 | 41.4 | 59 | 49.7 | 20.2 | 43.6 | 1.517 | None | 0
2025-11-09 09:34 | 3230.4 | 512.2 | 2.367 | 1.786 | 1.3536 | 0.4399 | 40.4 | 28 | 8.81 | 4.365 | 84.6 | 76.6 | 26.2 | 42.2 | 34.8 | 3.753 | tool_wear | 1
2025-11-09 11:07 | 2983.3 | 454.7 | 2.179 | 0.4529 | 0.2946 | 0.4468 | 43.2 | 24 | 8.52 | 3.299 | 63.7 | 55.8 | 32.2 | 46.1 | 39 | 1.396 | None | 0
2025-11-09 12:45 | 3044.9 | 531.7 | 2.274 | 0.4614 | 0.5259 | 0.3043 | 39.6 | 26.9 | 6.69 | 4.194 | 5.5 | 62.2 | 56.3 | 45 | 47.5 | 1.528 | None | 0
2025-11-09 14:22 | 3125 | 455.9 | 3.015 | 0.3825 | 0.5014 | 0.2915 | 40 | 24.2 | 7.76 | 3.464 | 6.8 | 71 | 41.3 | 39.5 | 32.1 | 1.154 | None | 0
2025-11-09 15:59 | 2905.5 | 493.4 | 2.303 | 0.4248 | 0.6934 | 0.1858 | 49.8 | 21 | 8.22 | 3.236 | 25.1 | 52.8 | 40 | 38.6 | 38.1 | 1.728 | None | 0
2025-11-09 17:36 | 3129.6 | 507.3 | 2.463 | 0.5647 | 0.3621 | 0.4227 | 38.1 | 30.5 | 8.09 | 4.035 | 43.2 | 63.4 | 33.7 | 38.6 | 26.3 | 1.743 | None | 0
2025-11-09 19:06 | 2593.9 | 531.2 | 2.366 | 0.5771 | 0.5372 | 0.2942 | 48.2 | 23.3 | 8.28 | 3.201 | 65.5 | 68.3 | 50.7 | 40.3 | 39.2 | 1.619 | None | 0
2025-11-10 08:09 | 2892 | 503.2 | 2.13 | 0.5236 | 0.5695 | 0.2513 | 49.3 | 28.3 | 9.34 | 3.688 | 19.6 | 63.6 | 46.7 | 43.3 | 43 | 1.767 | None | 0
2025-11-10 09:32 | 2861.4 | 519 | 2.277 | 0.4499 | 0.5343 | 0.2253 | 48.7 | 26.6 | 7.52 | 4.053 | 30.5 | 67.9 | 41 | 31.8 | 38.9 | 1.598 | None | 0
2025-11-10 11:00 | 2812 | 499.2 | 2.11 | 0.3896 | 0.6099 | 0.2248 | 44.9 | 22.3 | 6.88 | 3.427 | 40.8 | 55.7 | 52.6 | 45.3 | 32 | 1.601 | None | 0
2025-11-10 12:29 | 2967.8 | 499 | 2.787 | 0.5062 | 0.4368 | 0.4407 | 39.5 | 22.7 | 6.78 | 2.628 | 27.9 | 58.5 | 28.4 | 33.7 | 42.4 | 1.594 | None | 0
2025-11-10 14:00 | 3057.9 | 502.6 | 2.53 | 0.4635 | 0.5832 | 0.3719 | 37.3 | 26.2 | 8.46 | 3.853 | 38.5 | 49 | 42.5 | 30.9 | 42.8 | 1.608 | None | 0
2025-11-10 15:36 | 3105.4 | 494.3 | 3.245 | 2.687 | 2.8998 | 1.7365 | 55.5 | 26.2 | 7.92 | 4.011 | 12.8 | 69.8 | 34.4 | 32.7 | 39.4 | 1.629 | bearing_fault | 1
2025-11-10 17:05 | 3036.1 | 449.4 | 2.287 | 0.4679 | 0.6166 | 0.1842 | 39.1 | 23.9 | 7.26 | 3.508 | 1.5 | 53.4 | 58.5 | 36.1 | 30.9 | 1.404 | None | 0
2025-11-10 18:39 | 2900.1 | 477 | 2.242 | 0.4704 | 0.4489 | 0.3097 | 46.4 | 20.3 | 7.88 | 3.413 | 19.7 | 52.1 | 41.5 | 38.9 | 32 | 1.46 | None | 0
2025-11-11 08:06 | 3055.4 | 507.3 | 2.96 | 0.5159 | 0.3814 | 0.2187 | 37.9 | 27.4 | 7.76 | 3.493 | 27.2 | 65.1 | 27.6 | 64 | 36.1 | 1.617 | None | 0
2025-11-11 09:40 | 3018.6 | 492.5 | 2.817 | 0.5352 | 0.4371 | 0.2798 | 44 | 16.2 | 7.82 | 3.537 | 79 | 46.7 | 37.7 | 37.7 | 45.4 | 1.8 | None | 0
2025-11-11 11:07 | 3140.4 | 495.3 | 2.615 | 0.6224 | 0.3937 | 0.4242 | 45.2 | 26 | 7.04 | 3.362 | 75.2 | 49.8 | 31.2 | 43.6 | 34.6 | 1.727 | None | 0
2025-11-11 12:40 | 3116.5 | 490.3 | 2.166 | 0.4663 | 0.4435 | 0.3856 | 43.5 | 28.4 | 8.3 | 4.204 | 72.6 | 66.3 | 44.9 | 45.7 | 35.8 | 1.538 | None | 0
2025-11-11 14:10 | 3004.6 | 474.1 | 3.023 | 0.5545 | 0.4666 | 0.1631 | 43.6 | 19.5 | 8.36 | 3.58 | 96 | 58 | 44.6 | 28.3 | 29.4 | 2.099 | None | 0
2025-11-11 15:34 | 2865.4 | 485.2 | 2.478 | 0.6804 | 0.4089 | 0.2191 | 51.4 | 25.5 | 8.06 | 3.508 | 40.9 | 51.4 | 33.1 | 44.1 | 33.6 | 1.735 | None | 0
2025-11-11 17:00 | 2902.1 | 490.8 | 2.371 | 0.5572 | 0.5008 | 0.3197 | 47.5 | 23.8 | 7.96 | 3.812 | 10.4 | 63.8 | 37.7 | 51.9 | 29.9 | 1.659 | None | 0
2025-11-11 18:24 | 2917.5 | 500.2 | 2.843 | 0.6164 | 0.3821 | 0.3904 | 48.5 | 25.6 | 8.09 | 3.332 | 81.9 | 58.1 | 32.9 | 28.4 | 40.2 | 1.943 | None | 0
2025-11-12 08:08 | 2952.7 | 511.8 | 2.493 | 0.4379 | 0.4927 | 0.2343 | 43.1 | 27.9 | 8.02 | 3.402 | 58.3 | 62.1 | 41.9 | 44.5 | 34.6 | 1.365 | None | 0
2025-11-12 09:41 | 3040.2 | 494.6 | 2.15 | 0.428 | 0.4505 | 0.3295 | 86.9 | 38.7 | 7.11 | 5.507 | 100 | 61.6 | 58 | 61.5 | 37.9 | 1.521 | thermal_overload | 1
2025-11-12 11:10 | 3107.3 | 469.1 | 2.512 | 0.4841 | 0.4879 | 0.2636 | 46.5 | 24.3 | 7.58 | 3.484 | 33.9 | 58 | 38.7 | 38.1 | 34.4 | 1.49 | None | 0
2025-11-12 12:33 | 2992.3 | 458.1 | 2.266 | 0.4947 | 0.5393 | 0.4402 | 46.1 | 24.5 | 8.11 | 3.801 | 87.4 | 53.3 | 42.7 | 44.2 | 31.9 | 1.599 | None | 0
2025-11-12 14:09 | 3002.4 | 577.9 | 1.597 | 0.6071 | 0.4582 | 0.3498 | 43 | 19.2 | 7.63 | 3.376 | 86 | 57.6 | 40.8 | 35.8 | 12.5 | 1.602 | None | 0
2025-11-12 15:47 | 3021.5 | 466.1 | 2.235 | 0.427 | 0.4222 | 0.2845 | 46.2 | 26.7 | 8.44 | 3.667 | 98.3 | 62.6 | 37.2 | 34.7 | 40 | 1.678 | None | 0
2025-11-12 17:19 | 2922.6 | 484.4 | 2.342 | 0.4911 | 0.4345 | 0.1804 | 55.5 | 29.9 | 7.32 | 3.823 | 98.4 | 63.3 | 42.9 | 32.4 | 34.3 | 1.697 | None | 0
2025-11-12 18:54 | 2861.2 | 515.5 | 2.153 | 0.6075 | 0.6023 | 0.2151 | 48 | 27 | 9.17 | 3.908 | 99.2 | 62.5 | 23.6 | 48 | 36.3 | 1.7 | None | 0
2025-11-13 08:06 | 2736.7 | 510.8 | 2.673 | 0.5216 | 0.6276 | 0.1 | 53.5 | 25.4 | 9.04 | 2.707 | 91.4 | 57.3 | 38.3 | 43.5 | 46 | 1.547 | None | 0
2025-11-13 09:41 | 2895.7 | 515.6 | 2.267 | 0.4989 | 0.4485 | 0.3218 | 74.6 | 44.6 | 7.86 | 6.466 | 26.1 | 62.7 | 58 | 51 | 32.8 | 1.683 | thermal_overload | 1
2025-11-13 11:14 | 3071 | 486.7 | 2.644 | 0.5238 | 0.4845 | 0.3533 | 45.4 | 23.2 | 7.25 | 3.838 | 44.1 | 48.3 | 36.6 | 52.1 | 42.3 | 1.518 | None | 0
2025-11-13 12:51 | 2894.6 | 507.2 | 2.13 | 0.3872 | 0.3296 | 0.3573 | 49.1 | 22.4 | 7.73 | 3.115 | 97 | 63.2 | 46.2 | 46.8 | 27.6 | 1.35 | None | 0
2025-11-13 14:23 | 2964.3 | 501.8 | 2.773 | 0.3856 | 0.4818 | 0.2509 | 46.9 | 26.5 | 8.61 | 3.931 | 39.9 | 66.5 | 50 | 25.5 | 44.7 | 1.793 | None | 0
2025-11-13 15:53 | 3070 | 490.6 | 2.117 | 0.3412 | 0.3548 | 0.4024 | 47.6 | 25.7 | 7.83 | 3.584 | 91.8 | 35.3 | 46.5 | 43.1 | 35 | 1.53 | None | 0
2025-11-13 17:27 | 3078.1 | 507.4 | 1.798 | 0.5207 | 0.4512 | 0.4267 | 43.1 | 25.9 | 8.2 | 3.327 | 75.7 | 68.4 | 47.8 | 23.1 | 38.8 | 1.686 | None | 0
2025-11-13 18:49 | 2838.1 | 531.7 | 2.871 | 0.5919 | 0.6077 | 0.2468 | 51.1 | 22.4 | 8.03 | 3.671 | 86.6 | 72.5 | 33.6 | 37.9 | 36.4 | 1.212 | None | 0
2025-11-14 08:03 | 3149.6 | 499.3 | 2.243 | 0.5766 | 0.3498 | 0.3945 | 37 | 20.5 | 8.29 | 3.829 | 75.7 | 63.8 | 23.5 | 36.4 | 35.8 | 1.53 | None | 0
2025-11-14 09:33 | 3169.1 | 499.5 | 3.027 | 3.4609 | 1.6291 | 2.2035 | 62.9 | 21.9 | 8.25 | 2.638 | 38.2 | 60 | 42.6 | 42.3 | 39.3 | 1.669 | bearing_fault | 1
2025-11-14 10:57 | 2830.5 | 532 | 2.669 | 0.6454 | 0.4103 | 0.2579 | 45.6 | 22.4 | 7.85 | 4.148 | 27.3 | 60.9 | 34.1 | 47.9 | 30.7 | 1.422 | None | 0
2025-11-14 12:30 | 2876.4 | 528.8 | 2.737 | 0.5145 | 0.3331 | 0.3985 | 42.1 | 18.9 | 8.73 | 2.72 | 70.3 | 53.7 | 33.2 | 38.9 | 32.8 | 1.605 | None | 0
2025-11-14 14:00 | 3178.7 | 547.5 | 2.814 | 0.4935 | 0.5863 | 0.2035 | 45.1 | 26.4 | 8.25 | 3.058 | 8.8 | 60.4 | 33.2 | 41.1 | 43.2 | 1.762 | None | 0
2025-11-14 15:31 | 2978 | 447.3 | 2.534 | 0.6476 | 0.5277 | 0.1812 | 35.2 | 21.1 | 8.59 | 4.07 | 18.5 | 63.1 | 28.9 | 40 | 29 | 1.838 | None | 0
2025-11-14 17:09 | 2667 | 527.2 | 2.537 | 0.4299 | 0.6809 | 0.2683 | 38.5 | 21 | 7.88 | 3.87 | 3 | 65.4 | 44.7 | 29.6 | 33.3 | 1.694 | None | 0
2025-11-14 18:47 | 2790 | 518 | 2.884 | 0.3821 | 0.4005 | 0.2817 | 51.4 | 24.2 | 7.92 | 3.32 | 28.4 | 61.8 | 46.5 | 34.2 | 34.6 | 1.292 | None | 0
2025-11-15 08:03 | 2962.6 | 473.4 | 2.533 | 0.4661 | 0.3228 | 0.1685 | 46.2 | 22.3 | 9.34 | 3.912 | 31.2 | 57.9 | 27.6 | 50.8 | 25.6 | 1.434 | None | 0
2025-11-15 09:28 | 2825.5 | 507.5 | 2.282 | 0.4544 | 0.5941 | 0.3393 | 43.1 | 20.3 | 7.98 | 3.637 | 89.3 | 71.4 | 48.4 | 33.4 | 45.3 | 1.371 | None | 0
2025-11-15 10:53 | 2938 | 531.5 | 2.676 | 0.5048 | 0.4639 | 0.2376 | 49.9 | 20.6 | 8.63 | 3.594 | 76.1 | 53.2 | 37.2 | 44 | 30.3 | 1.804 | None | 0
2025-11-15 12:17 | 3004.9 | 475.1 | 1.866 | 0.415 | 0.4533 | 0.1953 | 51.9 | 26.6 | 7.27 | 2.345 | 68.6 | 49.8 | 45.9 | 29.9 | 27.6 | 1.76 | None | 0
2025-11-15 14:00 | 3219.3 | 513.3 | 2.896 | 0.537 | 0.6478 | 0.352 | 54 | 24 | 8.18 | 3.088 | 79.7 | 57.8 | 31.1 | 32.4 | 30.7 | 1.689 | None | 0
2025-11-15 15:23 | 2956.4 | 526.1 | 2.902 | 0.4431 | 0.517 | 0.2656 | 72.7 | 33.5 | 7.8 | 6.001 | 63.8 | 57.2 | 80.8 | 55.3 | 33.9 | 1.489 | thermal_overload | 1
2025-11-15 16:51 | 3160.9 | 467.9 | 2.859 | 0.6228 | 0.5904 | 0.3846 | 51.9 | 29.4 | 8.77 | 2.558 | 26.2 | 53.3 | 32.8 | 39.6 | 41 | 1.454 | None | 0
2025-11-15 18:23 | 3214.3 | 495.7 | 2.848 | 0.3805 | 0.4377 | 0.3367 | 39.2 | 22.9 | 7.66 | 3.81 | 95.7 | 64.4 | 36.9 | 31.3 | 32.9 | 1.407 | None | 0
2025-11-16 08:05 | 3215.1 | 509 | 2.475 | 0.4861 | 0.4275 | 0.2842 | 46.5 | 26.6 | 7.79 | 3.476 | 13.6 | 55.9 | 37.5 | 23.1 | 37.4 | 1.685 | None | 0
2025-11-16 09:35 | 3042.7 | 476.1 | 2.468 | 0.4665 | 0.4635 | 0.3878 | 48.1 | 24.7 | 8.29 | 4.028 | 10.7 | 65.6 | 37.7 | 47.5 | 39.1 | 1.773 | None | 0
2025-11-16 11:06 | 2705.5 | 473.6 | 2.131 | 0.5231 | 0.567 | 0.3336 | 53 | 25.3 | 7.47 | 3.294 | 23.9 | 46.9 | 44.1 | 32.2 | 37 | 1.663 | None | 0
2025-11-16 12:36 | 3069.1 | 495.9 | 3.024 | 0.5927 | 0.5051 | 0.2984 | 47.3 | 25.1 | 8.06 | 2.936 | 85.6 | 53.9 | 24.2 | 39.5 | 32 | 1.679 | None | 0
2025-11-16 14:04 | 3157.3 | 524 | 2.354 | 0.5266 | 0.5468 | 0.3409 | 46.4 | 20.9 | 7.7 | 3.104 | 44.3 | 68.1 | 35.3 | 35.4 | 44.3 | 1.356 | None | 0
2025-11-16 15:30 | 3080.2 | 519.3 | 2.602 | 3.1159 | 4.0664 | 0.3435 | 40.8 | 31.7 | 8.07 | 3.622 | 39.6 | 79.4 | 46.2 | 33.3 | 32.1 | 3.661 | chatter | 1
2025-11-16 17:00 | 3261.7 | 474.2 | 2.576 | 0.5691 | 0.3118 | 0.2124 | 36.6 | 22.7 | 7.95 | 3.942 | 28.4 | 53.9 | 35.8 | 34.2 | 37.3 | 1.924 | None | 0
2025-11-16 18:22 | 3129 | 519.6 | 2.098 | 0.5843 | 0.2846 | 0.4887 | 40.7 | 27.5 | 8.92 | 3.51 | 96 | 71.9 | 26.6 | 42.7 | 34 | 1.31 | None | 0
2025-11-17 08:05 | 3085.2 | 474.9 | 1.977 | 0.5269 | 0.4621 | 0.3054 | 84.1 | 38.4 | 0.49 | 3.897 | 100 | 71.2 | 32.9 | 41.7 | 28.5 | 1.603 | coolant_failure | 1
2025-11-17 09:39 | 3163 | 451.7 | 2.502 | 1.175 | 1.6243 | 0.307 | 45.2 | 21.7 | 7.35 | 5.199 | 91 | 74.7 | 49.8 | 49.1 | 31.5 | 2.84 | tool_wear | 1
2025-11-17 11:13 | 3050 | 489 | 2.364 | 0.5647 | 0.669 | 0.1594 | 53.3 | 29.1 | 7.54 | 3.752 | 34.8 | 58.2 | 40.4 | 32.1 | 38.8 | 1.387 | None | 0
2025-11-17 12:35 | 2626.1 | 533.7 | 2.473 | 0.3356 | 0.4979 | 0.3103 | 41.4 | 29.7 | 7.78 | 4.188 | 36.1 | 60.8 | 39.6 | 35.5 | 49.7 | 1.977 | None | 0
2025-11-17 14:12 | 2925.1 | 519.7 | 2.82 | 0.4649 | 0.5217 | 0.3137 | 48.9 | 26.4 | 7.65 | 3.719 | 22.4 | 63.2 | 30.4 | 34.7 | 36.9 | 2.012 | None | 0
2025-11-17 15:50 | 3179.6 | 500 | 2.567 | 0.5376 | 0.391 | 0.208 | 45.8 | 27.4 | 8.71 | 3.207 | 12.8 | 48.9 | 47.2 | 49.6 | 37.2 | 1.524 | None | 0
2025-11-17 17:16 | 2878.9 | 487.5 | 2.728 | 0.4708 | 0.3879 | 0.2168 | 51.5 | 21.2 | 7.72 | 3.606 | 83.8 | 49.7 | 43.6 | 30.5 | 28.6 | 1.329 | None | 0
2025-11-17 18:50 | 2966.5 | 488.3 | 2.634 | 0.4712 | 0.6551 | 0.2281 | 43.9 | 27 | 7.98 | 3.54 | 52.1 | 63 | 37.2 | 52.9 | 49.5 | 1.48 | None | 0
2025-11-18 08:03 | 2843.3 | 503.3 | 2.405 | 0.5375 | 0.6782 | 0.2764 | 44.4 | 26.9 | 8.3 | 3.356 | 35.5 | 67.6 | 46.9 | 35.6 | 31.7 | 1.587 | None | 0
2025-11-18 09:40 | 3267.6 | 467.9 | 2.199 | 0.5398 | 0.5416 | 0.3171 | 51.1 | 26.3 | 9.4 | 3.181 | 6.1 | 56.8 | 31.1 | 39 | 41.2 | 1.588 | None | 0
2025-11-18 11:09 | 3252.2 | 489.6 | 2.579 | 0.5467 | 0.2968 | 0.2822 | 34.6 | 29.9 | 7.93 | 4.393 | 25.2 | 56 | 46.1 | 35.7 | 31.1 | 2.141 | None | 0
2025-11-18 12:47 | 2867.4 | 493.5 | 2.525 | 0.4208 | 0.4575 | 0.3242 | 44.3 | 18.2 | 8.83 | 3.395 | 72.5 | 61.1 | 36 | 47.4 | 35 | 1.404 | None | 0
2025-11-18 14:23 | 3022.1 | 459.5 | 2.775 | 0.3582 | 0.5313 | 0.354 | 36.7 | 24.5 | 7.78 | 2.564 | 89.5 | 61.1 | 38.8 | 27.9 | 31.4 | 1.684 | None | 0
2025-11-18 15:59 | 2897.9 | 474.8 | 2.455 | 0.5804 | 0.4772 | 0.3434 | 44.9 | 29.4 | 8.49 | 3.246 | 89.2 | 61.6 | 30.2 | 42.6 | 29.9 | 1.762 | None | 0
2025-11-18 17:31 | 3092.2 | 512.3 | 2.411 | 0.4258 | 0.288 | 0.3291 | 42.9 | 21.7 | 7.58 | 3.192 | 31.3 | 78.9 | 37.5 | 32.1 | 40 | 1.975 | None | 0
2025-11-18 18:55 | 3076.5 | 500.3 | 2.431 | 3.4138 | 3.5966 | 1.3196 | 60.7 | 26.9 | 8.4 | 3.401 | 70.9 | 76.2 | 30.1 | 29.3 | 42.8 | 1.584 | bearing_fault | 1
2025-11-19 08:06 | 3121.8 | 490.7 | 2.224 | 0.4098 | 0.4165 | 0.3231 | 81.8 | 39.8 | 7.81 | 5.376 | 14.7 | 53 | 57 | 58.5 | 24.2 | 1.79 | thermal_overload | 1
2025-11-19 09:41 | 3049.8 | 472.7 | 2.934 | 0.6151 | 0.3659 | 0.2883 | 43.6 | 25.3 | 8.46 | 3.281 | 28.4 | 56.6 | 31.6 | 41.1 | 42.5 | 1.868 | None | 0
2025-11-19 11:09 | 3440.3 | 547.3 | 2.842 | 0.5212 | 0.4969 | 0.2472 | 40.2 | 21.8 | 8.4 | 3.601 | 51.6 | 60.5 | 49 | 39.3 | 45.6 | 1.376 | None | 0
2025-11-19 12:45 | 2845.8 | 474.9 | 2.136 | 0.5343 | 0.6184 | 0.2925 | 45.4 | 31.8 | 8.31 | 2.964 | 77.6 | 54.5 | 39.7 | 50 | 24.6 | 1.384 | None | 0
2025-11-19 14:21 | 2743.4 | 507.5 | 2.741 | 0.569 | 0.5513 | 0.3523 | 51.5 | 21.6 | 8.21 | 3.969 | 91.1 | 56.1 | 41.6 | 47.6 | 22.1 | 1.534 | None | 0
2025-11-19 15:43 | 2941 | 485.4 | 1.946 | 0.4958 | 0.3684 | 0.3518 | 40.1 | 24.6 | 7.76 | 3.517 | 94.2 | 51.4 | 39.6 | 32.7 | 36.1 | 1.36 | None | 0
2025-11-19 17:16 | 2764.8 | 501.1 | 2.796 | 0.6013 | 0.3519 | 0.3406 | 37.5 | 24.2 | 8.36 | 3.568 | 16.3 | 52.5 | 41 | 45.9 | 29.8 | 1.799 | None | 0
2025-11-19 18:42 | 2776.1 | 513.7 | 2.291 | 0.3803 | 0.2808 | 0.262 | 35.8 | 28.2 | 7.2 | 3.34 | 44.2 | 48.2 | 36.5 | 33.2 | 41.3 | 1.59 | None | 0
2025-11-20 08:00 | 2849.8 | 458.9 | 2.608 | 0.3914 | 0.4708 | 0.2827 | 37.3 | 25.2 | 9.28 | 3.589 | 67.6 | 63.9 | 52.1 | 40.6 | 38.8 | 1.669 | None | 0
2025-11-20 09:37 | 2861.7 | 499.8 | 1.921 | 0.3859 | 0.4527 | 0.283 | 45 | 20.3 | 8.32 | 3.807 | 75.3 | 55.5 | 29.5 | 30.8 | 40.4 | 1.939 | None | 0
2025-11-20 11:10 | 2856.8 | 535.7 | 2.14 | 0.5422 | 0.5514 | 0.2514 | 38 | 23.1 | 8.27 | 3.595 | 50.5 | 66.2 | 41.5 | 38.9 | 36.8 | 1.468 | None | 0
2025-11-20 12:42 | 3077.7 | 552.8 | 2.641 | 0.5506 | 0.4314 | 0.3715 | 43.1 | 18.5 | 8.24 | 3.953 | 5.7 | 64.6 | 43.2 | 31.7 | 33.6 | 1.602 | None | 0
2025-11-20 14:11 | 2924.1 | 496.1 | 2.29 | 0.4527 | 0.5974 | 0.1528 | 47.3 | 25.2 | 7.63 | 3.556 | 80.1 | 75.1 | 35.2 | 50 | 34.8 | 1.397 | None | 0
2025-11-20 15:46 | 2973.1 | 501.3 | 2.248 | 0.4768 | 0.5655 | 0.4618 | 34.4 | 30.3 | 7.7 | 3.835 | 86.2 | 59.1 | 45.8 | 29.4 | 29.1 | 1.605 | None | 0
2025-11-20 17:21 | 3134.1 | 566.3 | 2.919 | 0.6268 | 0.4271 | 0.4659 | 49.9 | 24.4 | 8.12 | 3.67 | 89.1 | 62 | 37.2 | 41.9 | 42.2 | 1.416 | None | 0
2025-11-20 18:55 | 2885.1 | 534 | 3.163 | 0.4306 | 0.5391 | 0.304 | 52.1 | 26 | 7.76 | 2.666 | 87.6 | 51.7 | 25.6 | 23.8 | 38.4 | 1.693 | None | 0
2025-11-21 08:09 | 2960.3 | 481.5 | 2.781 | 0.5295 | 0.6329 | 0.3324 | 54.3 | 28.3 | 7.41 | 3.147 | 75.4 | 58.5 | 39.7 | 31.6 | 36.4 | 1.553 | None | 0
2025-11-21 09:31 | 3182.8 | 481.4 | 2.172 | 3.8772 | 3.6937 | 0.3679 | 52.4 | 22.9 | 7.96 | 3.17 | 41.6 | 87.8 | 36.5 | 46.9 | 31.3 | 6.239 | chatter | 1
2025-11-21 10:54 | 2708.8 | 528.7 | 3.029 | 0.6096 | 0.4787 | 0.2394 | 57.1 | 28.3 | 8.18 | 3.18 | 18 | 49.4 | 34.4 | 42.7 | 39.1 | 1.613 | None | 0
2025-11-21 12:20 | 2642.3 | 469.7 | 2.032 | 0.5628 | 0.4767 | 0.3454 | 46.2 | 30.7 | 7.99 | 3.069 | 13.2 | 64.3 | 51.1 | 31 | 38.1 | 1.812 | None | 0
2025-11-21 14:00 | 3051.9 | 532.6 | 2.409 | 0.3601 | 0.4642 | 0.4055 | 49 | 19.7 | 8.53 | 3.953 | 70.8 | 61.3 | 29.9 | 39.1 | 36.7 | 1.472 | None | 0
2025-11-21 15:32 | 3073.8 | 510 | 2.516 | 0.4739 | 0.5802 | 0.1558 | 43.7 | 28.4 | 8.08 | 4.105 | 77.8 | 59.4 | 45.7 | 36.8 | 29.9 | 1.499 | None | 0
2025-11-21 17:06 | 3309.6 | 515.5 | 3.077 | 0.2921 | 0.5881 | 0.1847 | 48.3 | 20.6 | 8.79 | 2.843 | 65.2 | 61.1 | 55.5 | 30.1 | 41 | 1.561 | None | 0
2025-11-21 18:40 | 3139 | 492.3 | 2.774 | 4.96 | 3.0727 | 0.36 | 45.7 | 22.7 | 9.15 | 3.817 | 57.3 | 83.3 | 60.3 | 39.3 | 30.4 | 6.358 | chatter | 1
2025-11-22 08:01 | 3123 | 481.1 | 2.361 | 0.7047 | 0.5359 | 0.2784 | 36.7 | 28.4 | 7.93 | 3.739 | 59 | 62.1 | 56.6 | 22.9 | 35.5 | 1.531 | None | 0
2025-11-22 09:35 | 2970.7 | 543.9 | 2.217 | 0.282 | 0.4438 | 0.2691 | 37.5 | 26 | 7.44 | 4.39 | 6.5 | 67.8 | 36.8 | 34.4 | 26.4 | 1.639 | None | 0
2025-11-22 11:03 | 3044.6 | 492.6 | 2.801 | 0.3573 | 0.5331 | 0.2738 | 54 | 23.6 | 7.43 | 3.469 | 28.2 | 71.2 | 41.2 | 52.1 | 42.5 | 1.514 | None | 0
2025-11-22 12:40 | 3250.1 | 487.7 | 2.34 | 0.5167 | 0.3715 | 0.2098 | 45.8 | 31.7 | 7.98 | 2.882 | 17 | 55.8 | 34.3 | 33.1 | 38.7 | 1.525 | None | 0
2025-11-22 14:05 | 2681.4 | 497.6 | 2.565 | 0.4982 | 0.7479 | 0.2672 | 52.1 | 24 | 8.4 | 2.88 | 45.4 | 62.4 | 49.6 | 35.7 | 24.1 | 1.717 | None | 0
2025-11-22 15:37 | 3062 | 505.8 | 2.089 | 0.4589 | 0.635 | 0.1944 | 42.2 | 28.3 | 7.83 | 3.947 | 7.7 | 52.4 | 53.7 | 43.3 | 26.2 | 1.245 | None | 0
2025-11-22 17:13 | 3320.3 | 469.1 | 2.671 | 0.3262 | 0.5957 | 0.4047 | 40.5 | 24.1 | 8.01 | 3.16 | 33.1 | 79.4 | 33.4 | 40 | 33.4 | 1.547 | None | 0
2025-11-22 18:44 | 3042.3 | 483.1 | 2.647 | 0.5323 | 0.5408 | 0.3107 | 44.6 | 26.4 | 7.74 | 3.788 | 87.6 | 66.5 | 50.3 | 24.7 | 37.2 | 1.421 | None | 0
2025-11-23 08:01 | 3247.6 | 481.5 | 2.128 | 0.5888 | 0.5409 | 0.3085 | 48.9 | 26.5 | 7.84 | 3.489 | 9.8 | 52.7 | 47.6 | 30.3 | 28 | 1.479 | None | 0
2025-11-23 09:28 | 2905.6 | 525.4 | 2.809 | 0.7847 | 0.331 | 0.3533 | 52 | 25.2 | 8.05 | 3.855 | 56.5 | 71.9 | 49.7 | 39.5 | 34.8 | 1.555 | None | 0
2025-11-23 10:51 | 2995.2 | 473.4 | 2.666 | 0.6307 | 0.3741 | 0.5232 | 45.9 | 20.7 | 8.49 | 2.881 | 26.2 | 47.1 | 39.6 | 27.6 | 39 | 1.617 | None | 0
2025-11-23 12:28 | 3005 | 447.3 | 2.722 | 0.3701 | 0.3866 | 0.2158 | 48.3 | 25.8 | 8.47 | 3.527 | 37.1 | 53.1 | 30 | 48.9 | 43.2 | 1.465 | None | 0
2025-11-23 14:00 | 2667.4 | 441 | 2.386 | 0.4988 | 0.5058 | 0.1526 | 44.3 | 23.3 | 6.88 | 3.815 | 30 | 55.2 | 39.5 | 38.9 | 40.9 | 1.782 | None | 0
2025-11-23 15:27 | 2824.8 | 455.9 | 2.554 | 0.5592 | 0.4718 | 0.2975 | 52.3 | 23.6 | 8.34 | 3.776 | 6.2 | 58.2 | 50.8 | 36.7 | 32.6 | 1.848 | None | 0
2025-11-23 16:55 | 2835.5 | 540.8 | 2.519 | 0.4312 | 0.5811 | 0.1539 | 52.4 | 26.8 | 8.32 | 3.885 | 6.9 | 64.8 | 44.1 | 45.4 | 32.7 | 1.726 | None | 0
2025-11-23 18:19 | 3123.3 | 500.5 | 2.456 | 0.578 | 0.4034 | 0.2729 | 41.1 | 26.6 | 7.96 | 2.827 | 47 | 52.9 | 40.1 | 41 | 27.4 | 1.046 | None | 0
2025-11-24 08:03 | 3130.8 | 515 | 2.551 | 0.5703 | 0.6027 | 0.37 | 46.9 | 22.7 | 7.83 | 3.454 | 84.7 | 56.3 | 46.5 | 42.3 | 38.2 | 1.561 | None | 0
2025-11-24 09:32 | 3048.6 | 516.1 | 2.877 | 0.6237 | 0.418 | 0.4222 | 40 | 25.7 | 8.3 | 3.489 | 93.2 | 58.8 | 32.1 | 25.5 | 32.3 | 1.559 | None | 0
2025-11-24 11:03 | 3123.6 | 501.7 | 2.822 | 0.5802 | 0.4582 | 0.1747 | 49.1 | 25.1 | 8.07 | 4.087 | 22.6 | 65.2 | 42.6 | 41.3 | 32.7 | 1.545 | None | 0
2025-11-24 12:41 | 2975.4 | 497.8 | 2.145 | 0.5285 | 0.5895 | 0.2245 | 43 | 22.4 | 7.89 | 4.598 | 89.7 | 57.2 | 40.8 | 39.6 | 42.1 | 1.894 | None | 0
2025-11-24 14:05 | 3180.3 | 531.3 | 2.796 | 0.4362 | 0.5505 | 0.3291 | 41 | 22.6 | 9.09 | 4.075 | 4.8 | 62.1 | 32.5 | 35.3 | 36.7 | 1.414 | None | 0
2025-11-24 15:41 | 3001.3 | 504.4 | 2.857 | 0.3707 | 0.3749 | 0.3603 | 34.8 | 22.6 | 8.26 | 3.858 | 84 | 63.3 | 41.3 | 29.2 | 31.7 | 1.554 | None | 0
2025-11-24 17:04 | 3008.7 | 542 | 2.455 | 0.5219 | 0.6064 | 0.3649 | 50.4 | 25 | 7.73 | 3.679 | 55 | 63.8 | 33.8 | 43 | 25.7 | 1.636 | None | 0
2025-11-24 18:37 | 2960.2 | 518.6 | 2.653 | 0.4596 | 0.5089 | 0.418 | 46 | 24.1 | 8.37 | 3.513 | 8.6 | 39.1 | 27.6 | 27.4 | 36.3 | 1.929 | None | 0
2025-11-25 08:02 | 3102.7 | 481.5 | 2.648 | 0.4693 | 0.2858 | 0.3583 | 46.3 | 25.6 | 8.22 | 4.006 | 7.7 | 62.2 | 48.5 | 45.4 | 27 | 1.304 | None | 0
2025-11-25 09:34 | 2936.8 | 485.1 | 2.245 | 0.6122 | 0.4157 | 0.2904 | 49.2 | 22.4 | 8.19 | 3.58 | 14.2 | 45.9 | 33.3 | 37.4 | 27.6 | 1.787 | None | 0
2025-11-25 11:09 | 3146.5 | 478.2 | 2.385 | 0.6369 | 0.459 | 0.385 | 41.2 | 24.5 | 8.43 | 3.311 | 4.8 | 59.8 | 39.1 | 37.3 | 34.6 | 1.701 | None | 0
2025-11-25 12:43 | 2830.2 | 536.5 | 2.725 | 0.3765 | 0.3831 | 0.3056 | 40.4 | 24.7 | 7.76 | 3.475 | 70.7 | 58.5 | 50.4 | 34.5 | 38 | 1.383 | None | 0
2025-11-25 14:10 | 2835.2 | 487.8 | 2.351 | 0.479 | 0.6343 | 0.322 | 47.7 | 26 | 8.13 | 3.221 | 61.6 | 65.2 | 26 | 32 | 33.6 | 1.483 | None | 0
2025-11-25 15:35 | 3103.1 | 476 | 2.793 | 0.4567 | 0.4625 | 0.2605 | 50.8 | 29.4 | 7.58 | 2.757 | 83.9 | 44.6 | 52.7 | 31.9 | 36 | 1.611 | None | 0
2025-11-25 17:01 | 2986.7 | 509.6 | 2.891 | 0.5315 | 0.546 | 0.3125 | 47.7 | 28.2 | 8.4 | 2.815 | 48.6 | 51.1 | 31.7 | 26.9 | 43.2 | 1.679 | None | 0
2025-11-25 18:36 | 2931.9 | 497.1 | 2.843 | 0.2734 | 0.5207 | 0.1696 | 53 | 24.8 | 8.01 | 3.517 | 58.3 | 56.5 | 35.7 | 39.4 | 34.3 | 1.569 | None | 0
2025-11-26 08:06 | 3133.5 | 508.8 | 3.094 | 0.3539 | 0.5706 | 0.3828 | 47.8 | 20.2 | 7.59 | 2.681 | 14.4 | 56.9 | 46.6 | 30.2 | 34.5 | 1.342 | None | 0
2025-11-26 09:34 | 2908.9 | 556.7 | 2.473 | 1.1519 | 2.0473 | 0.2193 | 47.5 | 23.5 | 7.98 | 4.757 | 81.2 | 75.8 | 37.6 | 38.5 | 37.2 | 4.333 | tool_wear | 1
2025-11-26 11:00 | 2970 | 527.4 | 2.553 | 0.5786 | 0.5676 | 0.229 | 49.1 | 27.8 | 8.12 | 3.687 | 31.5 | 50.5 | 37 | 29.5 | 45.4 | 1.918 | None | 0
2025-11-26 12:28 | 3209.9 | 500.8 | 2.596 | 0.5075 | 0.6743 | 0.1139 | 43.8 | 24.8 | 8.45 | 3.2 | 45.1 | 61.8 | 50.9 | 37.9 | 42.1 | 1.517 | None | 0
2025-11-26 14:00 | 3230.9 | 457.7 | 2.482 | 0.5672 | 0.5702 | 0.2342 | 38.8 | 21.2 | 8.61 | 3.008 | 83.7 | 58.9 | 44.1 | 39.1 | 39.6 | 1.432 | None | 0
2025-11-26 15:35 | 3235.9 | 485 | 2.663 | 0.5197 | 0.5132 | 0.2233 | 45.1 | 24.4 | 8.47 | 3.053 | 67.2 | 71.3 | 43.6 | 35.1 | 27.9 | 1.471 | None | 0
2025-11-26 17:12 | 2957.7 | 521.3 | 1.987 | 0.6276 | 0.5321 | 0.3174 | 48.6 | 23.6 | 8.27 | 3.978 | 6.1 | 51.4 | 39.5 | 54.6 | 41 | 1.446 | None | 0
2025-11-26 18:39 | 3184.6 | 464.9 | 2.561 | 0.6486 | 0.2375 | 0.1964 | 40.7 | 28.8 | 8.37 | 3.831 | 95.9 | 67 | 40.8 | 29.2 | 34 | 1.637 | None | 0
2025-11-27 08:03 | 2857.7 | 564.2 | 2.087 | 0.424 | 0.4545 | 0.2645 | 38 | 23.3 | 7.87 | 3.166 | 25.7 | 58.1 | 27.7 | 36.3 | 38.5 | 1.764 | None | 0
2025-11-27 09:41 | 2864 | 500.4 | 2.211 | 0.5884 | 0.4856 | 0.2456 | 41.4 | 26.2 | 7.45 | 3.697 | 45.9 | 54.7 | 39.6 | 30.3 | 44.9 | 1.938 | None | 0
2025-11-27 11:17 | 2647.4 | 501.5 | 2.72 | 0.5508 | 0.5438 | 0.1592 | 51.7 | 27.1 | 7.67 | 3.542 | 46.9 | 72.2 | 50.7 | 38.1 | 36.5 | 1.401 | None | 0
2025-11-27 12:47 | 3250.9 | 480 | 2.44 | 0.7505 | 0.4974 | 0.319 | 47.5 | 21.3 | 8.02 | 3.829 | 64.8 | 56.5 | 29 | 30.4 | 33.4 | 1.465 | None | 0
2025-11-27 14:15 | 2870.4 | 514.9 | 2.709 | 0.4202 | 0.5334 | 0.2825 | 44.4 | 22.8 | 7.9 | 4.011 | 84.5 | 63.2 | 45.8 | 39.6 | 34.1 | 1.871 | None | 0
2025-11-27 15:37 | 2981 | 465.3 | 2.434 | 0.4883 | 0.3677 | 0.3032 | 40.2 | 23.7 | 7.88 | 2.81 | 28.2 | 58.3 | 40.7 | 37.7 | 38 | 1.757 | None | 0
2025-11-27 17:03 | 2863.5 | 564.9 | 2.832 | 0.3968 | 0.3419 | 0.3664 | 46.4 | 25.4 | 8.14 | 3.668 | 29.5 | 58.2 | 32.4 | 48.9 | 28.8 | 1.647 | None | 0
2025-11-27 18:39 | 3104.3 | 539.5 | 2.428 | 0.4027 | 0.3817 | 0.3006 | 45.9 | 23.2 | 8.5 | 3.515 | 22.3 | 64.8 | 23.3 | 47.9 | 36.6 | 1.692 | None | 0
2025-11-28 08:09 | 2943.7 | 529.5 | 1.914 | 0.5386 | 0.6571 | 0.2734 | 47.3 | 20.9 | 8.14 | 3.938 | 76 | 65.9 | 47.6 | 45.8 | 40.8 | 1.531 | None | 0
2025-11-28 09:38 | 2804.3 | 458.3 | 2.568 | 0.5206 | 0.3732 | 0.3738 | 57.5 | 22 | 7.76 | 2.812 | 63.6 | 54 | 47.9 | 39.2 | 20.8 | 1.743 | None | 0
2025-11-28 11:16 | 3066.2 | 506.2 | 1.849 | 0.5541 | 0.4211 | 0.2739 | 47.5 | 27.8 | 7.39 | 2.986 | 21 | 54.5 | 26.8 | 38.8 | 32.7 | 1.584 | None | 0
2025-11-28 12:48 | 2784.9 | 536.3 | 2.064 | 0.552 | 0.5105 | 0.2596 | 41.5 | 31.2 | 7.92 | 3.538 | 44.7 | 32.7 | 37.3 | 38.5 | 37.3 | 1.449 | None | 0
2025-11-28 14:25 | 2874.4 | 517.8 | 2.235 | 0.4764 | 0.3408 | 0.3536 | 38.1 | 25.9 | 6.98 | 3.39 | 40.6 | 57.3 | 45.5 | 29.9 | 35.8 | 1.641 | None | 0
2025-11-28 16:01 | 2684 | 469.9 | 2.198 | 0.4757 | 0.4128 | 0.2376 | 42.2 | 28.2 | 8.54 | 3.641 | 53.7 | 71.2 | 52.1 | 44.1 | 31.5 | 1.863 | None | 0
2025-11-28 17:37 | 2786.4 | 480.5 | 2.336 | 0.4029 | 0.5677 | 0.3934 | 62.8 | 40 | 8.05 | 4.909 | 82.1 | 72.4 | 75.9 | 66 | 34.1 | 1.7 | thermal_overload | 1
2025-11-28 19:00 | 3026.8 | 486.4 | 2.187 | 0.4299 | 0.4562 | 0.3128 | 49.1 | 27.1 | 8.88 | 3.978 | 89.3 | 60 | 38.4 | 40.7 | 37.2 | 2.076 | None | 0
2025-11-29 08:10 | 2705.3 | 481.9 | 2.078 | 0.4943 | 0.6683 | 0.4255 | 41.9 | 27.2 | 8.67 | 3.573 | 21.7 | 72.4 | 42.9 | 27.4 | 32.4 | 1.59 | None | 0
2025-11-29 09:46 | 2777.8 | 545.9 | 2.963 | 0.5197 | 0.3301 | 0.2952 | 40 | 27 | 8.28 | 3.572 | 60.3 | 69.2 | 40.7 | 35.8 | 40 | 1.568 | None | 0
2025-11-29 11:19 | 2999.6 | 442.4 | 2.297 | 0.5711 | 0.4654 | 0.3759 | 47.7 | 26.1 | 7.75 | 3.441 | 80.2 | 65.2 | 41.5 | 31.9 | 38 | 1.319 | None | 0
2025-11-29 12:50 | 2918.5 | 519.7 | 1.831 | 0.5609 | 0.4562 | 0.1689 | 41.9 | 25.4 | 7.81 | 3.04 | 13.7 | 49.8 | 50.1 | 35.8 | 43.6 | 1.844 | None | 0
2025-11-29 14:24 | 3298.8 | 461.2 | 2.392 | 0.6557 | 0.4991 | 0.4026 | 47.9 | 23.8 | 8.78 | 3.189 | 34.1 | 57.9 | 42.6 | 38.4 | 33.9 | 1.715 | None | 0
2025-11-29 15:51 | 3275.1 | 471.2 | 2.163 | 0.4027 | 0.3773 | 0.3551 | 40.8 | 26.6 | 8.24 | 4.156 | 16.1 | 52.1 | 57.6 | 46.7 | 36.2 | 1.67 | None | 0
2025-11-29 17:26 | 2869.8 | 439.7 | 2.235 | 0.4767 | 0.442 | 0.2484 | 42.6 | 25.9 | 7.34 | 3.53 | 37.7 | 51.5 | 55.8 | 25.5 | 40.4 | 1.339 | None | 0
2025-11-29 18:55 | 3083.6 | 483.5 | 2.713 | 0.4115 | 0.5789 | 0.3692 | 42.1 | 22.3 | 7.83 | 3.503 | 4.2 | 62.6 | 35.5 | 29.5 | 35.3 | 1.782 | None | 0
2025-11-30 08:06 | 3112.4 | 545.3 | 2.366 | 0.6277 | 0.4731 | 0.1986 | 47.1 | 28.6 | 8.71 | 3.842 | 49.4 | 64.7 | 34 | 29.8 | 34.1 | 1.693 | None | 0
2025-11-30 09:42 | 2910.4 | 507.9 | 2.154 | 0.4498 | 0.393 | 0.2602 | 44.3 | 28 | 8.55 | 3.185 | 99.7 | 42.4 | 32.4 | 30.2 | 39.6 | 1.42 | None | 0
2025-11-30 11:16 | 2775.7 | 464 | 2.634 | 0.6155 | 0.708 | 0.2319 | 38.9 | 25.6 | 8.2 | 3.672 | 87.5 | 56.3 | 43.3 | 37.6 | 45.9 | 1.82 | None | 0
2025-11-30 12:43 | 2998.2 | 530.5 | 2.845 | 0.6453 | 0.5049 | 0.3736 | 38.5 | 28.5 | 8.68 | 3.561 | 50.9 | 51.5 | 29.2 | 42.5 | 42.3 | 1.596 | None | 0
2025-11-30 14:08 | 2974.1 | 536.9 | 2.661 | 0.5413 | 0.5613 | 0.3999 | 43.4 | 27.2 | 7.38 | 3.387 | 58.7 | 60.1 | 35.5 | 37.5 | 45.6 | 1.182 | None | 0
2025-11-30 15:42 | 2934.6 | 503.1 | 1.764 | 0.5293 | 0.5764 | 0.2641 | 37.9 | 23.7 | 7.7 | 3.305 | 76.8 | 54.1 | 34.9 | 31.9 | 39.1 | 1.437 | None | 0
2025-11-30 17:05 | 3066.3 | 561 | 2.166 | 0.5039 | 0.4929 | 0.1983 | 42.9 | 19.6 | 7.95 | 3.765 | 23.2 | 62.3 | 59.9 | 41.9 | 35.1 | 1.306 | None | 0
2025-11-30 18:34 | 2887.4 | 524.6 | 2.514 | 0.4683 | 0.421 | 0.2219 | 46.3 | 19.5 | 7.75 | 3.722 | 55 | 69.4 | 35.6 | 49.3 | 33 | 1.526 | None | 0
2025-12-01 08:10 | 2827.2 | 520.5 | 2.427 | 0.4563 | 0.5199 | 0.3074 | 39.1 | 28.8 | 8.37 | 3.197 | 48.3 | 60.5 | 24.8 | 35.2 | 45 | 1.582 | None | 0
2025-12-01 09:41 | 3016.4 | 475.9 | 2.402 | 0.4853 | 0.43 | 0.3023 | 49.2 | 24.9 | 8.4 | 3.688 | 38.4 | 66.3 | 39.6 | 45.5 | 39.2 | 1.549 | None | 0
2025-12-01 11:05 | 3057.9 | 518.8 | 2.205 | 0.6824 | 0.5372 | 0.2728 | 51.9 | 23.9 | 8.25 | 3.05 | 45.6 | 70.5 | 33.1 | 40.4 | 28.2 | 1.345 | None | 0
2025-12-01 12:33 | 2823.5 | 506.5 | 2.078 | 0.3958 | 0.4836 | 0.2336 | 50.4 | 23 | 7.49 | 3.223 | 77 | 61.2 | 44.5 | 43.3 | 37.8 | 1.399 | None | 0
2025-12-01 14:10 | 3139.2 | 515.6 | 3.102 | 0.5205 | 0.6029 | 0.4303 | 48.3 | 25.2 | 8.88 | 3.652 | 38 | 49.2 | 38.8 | 49.3 | 28.1 | 1.178 | None | 0
2025-12-01 15:45 | 2734.4 | 479.5 | 2.508 | 0.5711 | 0.3858 | 0.2504 | 47.1 | 27.7 | 8.17 | 3.602 | 91.9 | 50.5 | 41.5 | 40.2 | 23.9 | 1.838 | None | 0
2025-12-01 17:10 | 2913.3 | 503.8 | 2.693 | 0.4716 | 0.5719 | 0.2334 | 46.2 | 22.6 | 7.2 | 3.068 | 89.8 | 59.1 | 27 | 36.8 | 42.2 | 1.554 | None | 0
2025-12-01 18:43 | 2961.3 | 475.5 | 2.502 | 0.5416 | 0.5614 | 0.3918 | 46.8 | 25.3 | 7.4 | 3.642 | 97.4 | 74.5 | 37.9 | 35.9 | 42.5 | 1.688 | None | 0
2025-12-02 08:08 | 2904.6 | 435.6 | 2.514 | 0.3495 | 0.4761 | 0.2774 | 42 | 33 | 7.62 | 3.426 | 6.4 | 45.5 | 49.5 | 47.8 | 39.6 | 1.72 | None | 0
2025-12-02 09:40 | 2915.2 | 529.9 | 2.481 | 0.6325 | 0.573 | 0.341 | 44.9 | 30.4 | 8.83 | 3.925 | 60.7 | 63.4 | 36.3 | 27.2 | 43.9 | 1.743 | None | 0
2025-12-02 11:15 | 3280.7 | 454.9 | 2.164 | 0.6131 | 0.5419 | 0.23 | 45.7 | 18.3 | 7.56 | 3.668 | 20.6 | 61.9 | 40.5 | 37.4 | 26.2 | 1.551 | None | 0
2025-12-02 12:51 | 2872.4 | 503.2 | 2.046 | 0.4902 | 0.5667 | 0.3405 | 48.2 | 19.6 | 7.47 | 3.047 | 8 | 64.6 | 42.8 | 42.5 | 31.2 | 1.779 | None | 0
2025-12-02 14:18 | 3366.2 | 510 | 2.616 | 0.412 | 0.5604 | 0.3588 | 37 | 30.4 | 8.55 | 3.573 | 51.4 | 59.1 | 34.9 | 43 | 32.1 | 1.29 | None | 0
2025-12-02 15:48 | 3065.6 | 509.8 | 2.556 | 0.5793 | 0.505 | 0.2107 | 46.1 | 27.7 | 8.45 | 3.193 | 93.3 | 60.1 | 30.6 | 22.9 | 28.6 | 1.34 | None | 0
2025-12-02 17:16 | 3013.8 | 491.5 | 2.781 | 0.3852 | 0.4404 | 0.2573 | 50.3 | 25.2 | 7.72 | 3.531 | 29.5 | 59.7 | 60.4 | 38.1 | 43.3 | 1.435 | None | 0
2025-12-02 18:54 | 3071.4 | 508.1 | 2.721 | 0.3995 | 0.4392 | 0.2276 | 42 | 26.6 | 8.25 | 3.656 | 39.8 | 51.5 | 45.2 | 33.9 | 27.7 | 1.732 | None | 0
2025-12-03 08:00 | 3379.5 | 514.1 | 2.257 | 0.4946 | 0.4785 | 0.2578 | 44.5 | 24.1 | 7.87 | 3.696 | 68.3 | 42.9 | 39 | 46.9 | 30.4 | 1.472 | None | 0
2025-12-03 09:24 | 2851 | 522 | 2.84 | 0.6518 | 0.5843 | 0.4281 | 35.7 | 23 | 8.31 | 3.116 | 87.5 | 76 | 50.7 | 38.3 | 32.1 | 1.536 | None | 0
2025-12-03 11:00 | 2831.9 | 552 | 2.73 | 0.5641 | 0.5632 | 0.3206 | 45.3 | 27.2 | 7.85 | 3.256 | 10.2 | 58 | 41.9 | 39.2 | 34.3 | 1.834 | None | 0
2025-12-03 12:34 | 2886.8 | 507 | 2.707 | 0.4353 | 0.6006 | 0.4558 | 37.6 | 24.7 | 8.26 | 3.518 | 59.4 | 51.3 | 46 | 33.1 | 39 | 1.819 | None | 0
2025-12-03 14:06 | 3004.8 | 501.9 | 3.175 | 0.3318 | 0.6106 | 0.4186 | 42.2 | 27.6 | 8.01 | 3.324 | 23.9 | 68.7 | 44.9 | 35.7 | 43.3 | 1.651 | None | 0
2025-12-03 15:40 | 2741.1 | 472.8 | 3.113 | 0.5042 | 0.4783 | 0.3905 | 44.8 | 23.4 | 7.7 | 3.332 | 77.7 | 56 | 48 | 46.5 | 36.7 | 1.924 | None | 0
2025-12-03 17:08 | 3003.4 | 513.1 | 2.707 | 0.5251 | 0.6962 | 0.4164 | 42 | 27.1 | 8.47 | 3.072 | 26.5 | 62.2 | 31.2 | 51.7 | 43.1 | 1.694 | None | 0
2025-12-03 18:42 | 3254 | 520 | 2.67 | 0.4927 | 0.4896 | 0.3928 | 44.2 | 25.9 | 8.04 | 3.65 | 72.8 | 63.8 | 38.9 | 43.2 | 43.4 | 1.596 | None | 0
2025-12-04 08:04 | 3022.7 | 494.2 | 2.824 | 0.6806 | 0.4506 | 0.4364 | 46.9 | 21 | 8.49 | 3.24 | 71.4 | 54.5 | 47.4 | 37.5 | 35.1 | 1.837 | None | 0
2025-12-04 09:29 | 2956.1 | 516.3 | 2.325 | 0.4868 | 0.5333 | 0.3436 | 44.8 | 29.4 | 8.26 | 3.37 | 97.6 | 65 | 40 | 33 | 27.1 | 1.631 | None | 0
2025-12-04 10:55 | 2907.3 | 491.2 | 2.329 | 0.2718 | 0.5484 | 0.3549 | 45.7 | 20.8 | 7.98 | 3.517 | 49.4 | 58 | 32.7 | 39.3 | 33.3 | 1.724 | None | 0
2025-12-04 12:27 | 3134.8 | 520.1 | 2.702 | 0.4593 | 0.4258 | 0.3526 | 35.7 | 29 | 8.59 | 2.497 | 16 | 67.4 | 38.1 | 37.2 | 42.7 | 1.203 | None | 0
2025-12-04 14:03 | 2876.1 | 527.4 | 2.243 | 0.5455 | 0.4841 | 0.2648 | 44.2 | 26.4 | 8.13 | 2.86 | 79.3 | 68.5 | 40.3 | 32.9 | 38.3 | 1.607 | None | 0
2025-12-04 15:40 | 3277 | 527 | 2.678 | 0.5387 | 0.4553 | 0.3677 | 33.9 | 26.9 | 8.23 | 4.135 | 74.7 | 65.8 | 27.7 | 33.2 | 34.3 | 1.396 | None | 0
2025-12-04 17:16 | 3290 | 503.5 | 2.547 | 0.4823 | 0.5142 | 0.4006 | 43 | 23.5 | 7.85 | 2.877 | 85.1 | 38.5 | 52.7 | 52.8 | 31.8 | 1.451 | None | 0
2025-12-04 18:40 | 3038.5 | 468.8 | 2.243 | 0.4658 | 0.5796 | 0.252 | 54.2 | 23.9 | 7.77 | 3.868 | 55.9 | 62.9 | 30.3 | 47.6 | 34.1 | 1.587 | None | 0
2025-12-05 08:10 | 2998.3 | 481.6 | 2.508 | 0.3 | 0.4734 | 0.2314 | 49.7 | 25 | 8.09 | 3.855 | 65.9 | 68.3 | 49.5 | 46.2 | 40.4 | 1.833 | None | 0
2025-12-05 09:39 | 3154.6 | 517.9 | 2.892 | 0.5086 | 0.5573 | 0.2559 | 37.9 | 21.1 | 7.55 | 3.493 | 96.3 | 58.2 | 52.7 | 38.1 | 35.6 | 1.726 | None | 0
2025-12-05 11:15 | 3164.2 | 573.5 | 2.525 | 0.4661 | 0.3611 | 0.4085 | 42.3 | 26.7 | 8.08 | 4.097 | 1.6 | 47.4 | 33.4 | 39.4 | 29.5 | 1.385 | None | 0
2025-12-05 12:41 | 2879.1 | 489.8 | 2.526 | 0.5249 | 0.589 | 0.281 | 44.1 | 23.9 | 8.1 | 3.829 | 66.8 | 58.3 | 46.3 | 48.6 | 37.2 | 1.61 | None | 0
2025-12-05 14:18 | 2921 | 513.7 | 2.599 | 0.5491 | 0.4547 | 0.2117 | 47.5 | 18.6 | 7.49 | 3.579 | 46 | 51.1 | 45.6 | 36.6 | 34.1 | 1.597 | None | 0
2025-12-05 15:48 | 2801.6 | 483.3 | 2.638 | 0.6241 | 0.4529 | 0.2169 | 49.3 | 30.7 | 8.65 | 3.656 | 41.1 | 60.2 | 39.4 | 29.7 | 27.4 | 1.606 | None | 0
2025-12-05 17:15 | 3061.4 | 470.8 | 2.401 | 0.4044 | 0.54 | 0.2277 | 53.1 | 25.8 | 8.73 | 3.881 | 29.9 | 56.8 | 51.5 | 31.2 | 21.2 | 1.815 | None | 0
2025-12-05 18:42 | 3100 | 479.7 | 2.605 | 0.3706 | 0.5453 | 0.243 | 40.2 | 26 | 8.68 | 3.659 | 72.6 | 62.4 | 45.2 | 41.2 | 14.5 | 1.765 | None | 0
2025-12-06 08:01 | 2797.5 | 437.5 | 2.185 | 0.4426 | 0.4888 | 0.1881 | 63.5 | 50.1 | 1.87 | 3.841 | 46.5 | 38.3 | 43.4 | 51.6 | 35 | 1.846 | coolant_failure | 1
2025-12-06 09:28 | 2931.7 | 540.6 | 2.26 | 0.4264 | 0.4111 | 0.3484 | 36.2 | 26 | 8.09 | 4.144 | 22.9 | 70 | 53.4 | 53.3 | 38.9 | 1.573 | None | 0
2025-12-06 10:59 | 2797.9 | 433.1 | 2.299 | 0.4175 | 0.452 | 0.2849 | 47 | 27.2 | 7.83 | 4.002 | 32.1 | 65.6 | 46.2 | 46 | 40.5 | 1.293 | None | 0
2025-12-06 12:24 | 2865.2 | 492.1 | 2.641 | 0.6445 | 0.5095 | 0.3428 | 47.5 | 20.6 | 8.37 | 3.376 | 20.3 | 50.7 | 40.3 | 41 | 37.7 | 1.609 | None | 0
2025-12-06 14:00 | 3082.7 | 464.7 | 2.548 | 0.5148 | 0.549 | 0.1162 | 45.1 | 26.8 | 7.92 | 3.159 | 14.6 | 61.2 | 31.1 | 49.3 | 38.3 | 1.622 | None | 0
2025-12-06 15:27 | 2890 | 473.5 | 2.46 | 0.6972 | 0.4177 | 0.3858 | 48.3 | 21.8 | 8.11 | 3.519 | 48.5 | 66.8 | 40 | 39.6 | 40.6 | 1.979 | None | 0
2025-12-06 16:51 | 2954.9 | 541.3 | 2.707 | 0.4997 | 0.436 | 0.2934 | 40.7 | 21.1 | 8.19 | 4.33 | 11.8 | 55.3 | 28.1 | 43.9 | 34.4 | 1.591 | None | 0
2025-12-06 18:13 | 2755.9 | 506 | 2.614 | 0.3828 | 0.5263 | 0.34 | 38.4 | 22.4 | 7.46 | 3.029 | 30.7 | 59.1 | 50.2 | 60 | 36.4 | 1.947 | None | 0
2025-12-07 08:07 | 3028 | 471 | 2.413 | 0.4192 | 0.4917 | 0.4217 | 40.2 | 31.3 | 7.98 | 3.414 | 90.7 | 44.3 | 38.9 | 33.1 | 33 | 1.83 | None | 0
2025-12-07 09:40 | 2993.4 | 482.3 | 2.189 | 0.6024 | 0.5146 | 0.3294 | 46.9 | 27.4 | 8.46 | 3.446 | 54.6 | 43.1 | 36.9 | 34 | 39.1 | 1.716 | None | 0
2025-12-07 11:07 | 2890.7 | 477 | 2.254 | 0.3866 | 0.2386 | 0.4689 | 51.6 | 24.9 | 9.91 | 3.161 | 51.9 | 49.6 | 47.7 | 30.6 | 27.6 | 1.634 | None | 0
2025-12-07 12:35 | 2971.6 | 498.7 | 2.06 | 0.5558 | 0.4705 | 0.1496 | 40.7 | 30.1 | 7.12 | 3.548 | 81.1 | 55.5 | 39 | 41.9 | 36.2 | 1.431 | None | 0
2025-12-07 14:00 | 3027 | 505.2 | 2.542 | 0.4643 | 0.5853 | 0.2746 | 41.6 | 22.2 | 7.68 | 3.271 | 69.1 | 73 | 53 | 43.6 | 39.3 | 1.473 | None | 0
2025-12-07 15:28 | 2877.8 | 556.9 | 2.241 | 0.407 | 0.4384 | 0.1557 | 45.6 | 21.9 | 7.7 | 3.479 | 36.4 | 59.6 | 34.9 | 34.9 | 43.2 | 1.311 | None | 0
2025-12-07 17:04 | 2778.6 | 442.5 | 2.351 | 0.6387 | 0.5487 | 0.3252 | 62.2 | 22.3 | 7.38 | 3.433 | 13.4 | 43.2 | 36.9 | 41.6 | 34.2 | 1.767 | None | 0
2025-12-07 18:27 | 3270.8 | 499 | 2.462 | 0.4411 | 0.3791 | 0.3061 | 42.8 | 30.6 | 8.98 | 3.513 | 75.2 | 61.2 | 45.5 | 41.4 | 39.3 | 1.021 | None | 0
2025-12-08 08:10 | 2905 | 490.5 | 2.813 | 0.4172 | 0.3437 | 0.2126 | 49.8 | 27.6 | 7.98 | 3.115 | 11.1 | 63.1 | 59.5 | 44.6 | 30.2 | 1.538 | None | 0
2025-12-08 09:35 | 2985.5 | 528.4 | 2.779 | 0.4921 | 0.5418 | 0.4739 | 44.1 | 22.6 | 7.92 | 3.297 | 30.6 | 53.4 | 41.8 | 34.2 | 34.7 | 1.755 | None | 0
2025-12-08 11:09 | 3151.6 | 510.6 | 2.484 | 1.0529 | 1.6517 | 0.2712 | 42.3 | 22.9 | 8.32 | 5.93 | 81.7 | 72.1 | 31.2 | 37.9 | 37.9 | 3.917 | tool_wear | 1
2025-12-08 12:40 | 3529.4 | 517.7 | 2.88 | 0.7215 | 0.4664 | 0.1235 | 38.4 | 25.8 | 7.71 | 3.486 | 70.5 | 68.9 | 22.1 | 40.5 | 40.1 | 1.534 | None | 0
2025-12-08 14:16 | 2813.3 | 510.4 | 1.896 | 0.606 | 0.5846 | 0.3544 | 43.5 | 21.6 | 8.37 | 3.503 | 84.5 | 57.1 | 47.3 | 34.3 | 32.6 | 1.762 | None | 0
2025-12-08 15:39 | 3067.5 | 472 | 3.063 | 0.4409 | 0.4688 | 0.3557 | 49.2 | 24.5 | 7.71 | 3.737 | 60.5 | 56.1 | 34.5 | 33.1 | 40.2 | 1.354 | None | 0
2025-12-08 17:01 | 2893.9 | 536.3 | 2.708 | 0.4525 | 0.4367 | 0.2616 | 40.7 | 22 | 8.7 | 3.061 | 62.5 | 54.2 | 42.1 | 44.7 | 29.1 | 1.571 | None | 0
2025-12-08 18:24 | 2919.2 | 524 | 2.531 | 0.2981 | 0.4259 | 0.3631 | 45.5 | 24.8 | 8.07 | 3.393 | 49.7 | 63.3 | 28.9 | 34.7 | 35.7 | 1.634 | None | 0
2025-12-09 08:03 | 2892 | 527.5 | 2.233 | 0.5137 | 0.4048 | 0.224 | 40.7 | 27.4 | 8.7 | 3.128 | 30.5 | 56 | 55.4 | 41 | 26.8 | 1.459 | None | 0
2025-12-09 09:36 | 2831.2 | 537.9 | 2.369 | 0.4253 | 0.5467 | 0.2666 | 42.9 | 30.2 | 8.31 | 3.087 | 48.7 | 60.1 | 27.4 | 26.1 | 31.2 | 1.17 | None | 0
2025-12-09 11:05 | 2993.8 | 512.5 | 2.683 | 1.8063 | 1.2463 | 0.3315 | 37.4 | 20.3 | 6.83 | 5.319 | 82.7 | 72.9 | 23.1 | 41.3 | 33 | 4.281 | tool_wear | 1
2025-12-09 12:33 | 2778.8 | 544.4 | 2.69 | 0.3034 | 0.6143 | 0.3739 | 56.6 | 26.8 | 7.39 | 3.532 | 99.4 | 55.5 | 46.3 | 38.8 | 45.5 | 1.311 | None | 0
2025-12-09 14:00 | 3142 | 511.3 | 2.701 | 0.4973 | 0.2048 | 0.2821 | 46.5 | 27 | 8.82 | 3.283 | 34.3 | 75.3 | 26.2 | 34 | 44.8 | 1.592 | None | 0
2025-12-09 15:22 | 3008.3 | 493.4 | 2.281 | 0.6699 | 0.5923 | 0.2614 | 43.4 | 24.3 | 7.85 | 3.263 | 85.7 | 53.6 | 46.4 | 48.4 | 29.2 | 1.608 | None | 0
2025-12-09 16:57 | 3063.4 | 499.8 | 2.221 | 0.5054 | 0.536 | 0.2967 | 51.5 | 23.2 | 7.12 | 2.977 | 91.1 | 72 | 41 | 39.7 | 30.1 | 1.36 | None | 0
2025-12-09 18:19 | 2930.1 | 499.3 | 2.559 | 0.4225 | 0.4909 | 0.1363 | 44.5 | 23.2 | 7.76 | 3.921 | 2.7 | 51.1 | 22.9 | 34.3 | 29.6 | 1.639 | None | 0
2025-12-10 08:03 | 2944.9 | 484.4 | 2.731 | 0.498 | 0.3709 | 0.2776 | 71.8 | 34.8 | 7.82 | 6.275 | 59.7 | 72.7 | 73.7 | 53.8 | 34.4 | 1.595 | thermal_overload | 1
2025-12-10 09:27 | 3043.1 | 549 | 2.501 | 0.4936 | 0.334 | 0.1416 | 52.8 | 27.3 | 8.64 | 2.853 | 85.4 | 58.8 | 37.5 | 32.9 | 30.3 | 1.776 | None | 0
2025-12-10 10:56 | 2825.4 | 508.9 | 2.944 | 0.7192 | 0.5751 | 0.2327 | 52.4 | 22.7 | 7.59 | 3.528 | 43.7 | 62.9 | 35.8 | 35.3 | 24.7 | 1.566 | None | 0
2025-12-10 12:21 | 2946.3 | 502.8 | 2.51 | 0.4667 | 0.5242 | 0.1862 | 39.3 | 20 | 7.95 | 3.195 | 6.1 | 52.5 | 41.9 | 35 | 25.1 | 1.409 | None | 0
2025-12-10 14:00 | 2871.1 | 511.6 | 2.5 | 0.3797 | 0.5223 | 0.3423 | 45.1 | 26 | 8.55 | 3.258 | 38.3 | 62.1 | 39.8 | 31.5 | 23.2 | 1.369 | None | 0
2025-12-10 15:27 | 2866.4 | 589.4 | 2.701 | 0.5021 | 0.4898 | 0.2415 | 51.4 | 25.9 | 7.77 | 3.895 | 27.6 | 62.9 | 36.2 | 36.5 | 32.5 | 1.375 | None | 0
2025-12-10 16:50 | 2683.5 | 466 | 2.866 | 0.5196 | 0.585 | 0.399 | 39.6 | 27.5 | 7.58 | 3.404 | 88.7 | 60.1 | 31 | 37.3 | 34.9 | 1.931 | None | 0
2025-12-10 18:25 | 3200.9 | 474.6 | 2.095 | 0.5562 | 0.4414 | 0.1522 | 43.7 | 30.5 | 8.19 | 4.165 | 66.6 | 48.7 | 37 | 32 | 35 | 1.273 | None | 0
2025-12-11 08:05 | 2897 | 458.6 | 2.165 | 0.5756 | 0.4664 | 0.2805 | 43.5 | 25.1 | 8.4 | 4.701 | 26 | 53 | 31.3 | 48.2 | 28.9 | 1.419 | None | 0
2025-12-11 09:37 | 3174.5 | 493 | 2.406 | 0.6956 | 0.4823 | 0.3068 | 47.5 | 24.1 | 7.97 | 4.05 | 80.5 | 49.9 | 35.8 | 33.8 | 30.9 | 1.711 | None | 0
2025-12-11 11:05 | 3160.3 | 507.4 | 3.448 | 0.4404 | 0.4786 | 0.3392 | 49 | 23.8 | 8.32 | 3.077 | 50.9 | 59.6 | 45.2 | 38.8 | 42 | 1.409 | None | 0
2025-12-11 12:33 | 2807.1 | 486 | 2.422 | 3.1871 | 2.9799 | 1.9312 | 65.4 | 24.1 | 7.74 | 4.062 | 87.5 | 69.4 | 30.5 | 49.2 | 43 | 1.447 | bearing_fault | 1
2025-12-11 14:07 | 2836.7 | 483.8 | 2.463 | 0.3146 | 0.3746 | 0.1427 | 45.4 | 22.8 | 7.02 | 3.271 | 80.1 | 50.4 | 37.4 | 37.1 | 45.2 | 1.433 | None | 0
2025-12-11 15:42 | 3384.1 | 504.3 | 2.686 | 0.5662 | 0.3045 | 0.2394 | 39.8 | 23.7 | 8.44 | 3.7 | 66.5 | 50.6 | 39.6 | 31 | 32.1 | 1.739 | None | 0
2025-12-11 17:07 | 3262.6 | 484.9 | 2.793 | 0.4113 | 0.3546 | 0.4598 | 43.2 | 22.8 | 7.5 | 4.053 | 11.5 | 52.8 | 37.9 | 38.3 | 29.1 | 1.111 | None | 0
2025-12-11 18:36 | 2995.3 | 509.3 | 2.551 | 0.5892 | 0.5684 | 0.2263 | 39.7 | 21.9 | 7.7 | 3.052 | 60.3 | 80.2 | 35.1 | 42.8 | 32.6 | 1.493 | None | 0
2025-12-12 08:05 | 3038.6 | 533.4 | 2.849 | 0.4508 | 0.4899 | 0.3353 | 41.6 | 30.2 | 8.12 | 3.548 | 61.6 | 63.3 | 42.3 | 29.3 | 42.9 | 1.669 | None | 0
2025-12-12 09:37 | 2905.4 | 520.3 | 2.142 | 0.6726 | 0.3401 | 0.2248 | 48.5 | 29.2 | 8.49 | 3.547 | 81.6 | 60.5 | 46.6 | 34.7 | 36 | 1.593 | None | 0
2025-12-12 11:04 | 3064.9 | 526.4 | 2.27 | 0.3566 | 0.51 | 0.1885 | 37.8 | 19.4 | 7.96 | 3.151 | 18.4 | 62.1 | 58.4 | 37.7 | 25.1 | 1.431 | None | 0
2025-12-12 12:26 | 2892.4 | 532.6 | 2.849 | 0.6023 | 0.4676 | 0.2348 | 42.2 | 26 | 7.75 | 2.774 | 61 | 43.5 | 45.9 | 38.9 | 41.4 | 1.882 | None | 0
2025-12-12 14:00 | 2695.1 | 508.5 | 2.503 | 0.5904 | 0.5559 | 0.4582 | 49.5 | 24.8 | 8.74 | 3.787 | 82.8 | 66.7 | 28.1 | 32.7 | 41.7 | 1.553 | None | 0
2025-12-12 15:32 | 2801.8 | 495.2 | 2.121 | 0.5527 | 0.5794 | 0.2067 | 48.4 | 25.4 | 7.85 | 2.934 | 1.8 | 65.9 | 45.2 | 27.9 | 35.6 | 1.5 | None | 0
2025-12-12 16:54 | 3003.2 | 476.8 | 2.103 | 0.3883 | 0.7518 | 0.2761 | 41 | 20.6 | 7.87 | 3.76 | 61.3 | 63.3 | 32.3 | 33.9 | 37.5 | 1.62 | None | 0
2025-12-12 18:28 | 2830.3 | 488.3 | 2.257 | 0.5531 | 0.3818 | 0.2796 | 40.5 | 19.5 | 7.21 | 3.423 | 81.5 | 64.9 | 41.2 | 39.2 | 41.5 | 1.57 | None | 0
2025-12-13 08:03 | 2989.9 | 484.3 | 2.501 | 0.5127 | 0.3137 | 0.3733 | 52.9 | 24.8 | 8.06 | 4.036 | 45.1 | 60.6 | 38.4 | 45.1 | 31.9 | 1.836 | None | 0
2025-12-13 09:27 | 2838.8 | 522 | 2.64 | 0.317 | 0.5589 | 0.3903 | 46.9 | 23.9 | 8.72 | 3.048 | 19.1 | 58.8 | 36.7 | 24.2 | 48.2 | 1.374 | None | 0
2025-12-13 10:57 | 2882.6 | 510.4 | 2.401 | 0.6558 | 0.5987 | 0.3086 | 40.9 | 23.4 | 7.27 | 3.47 | 78.4 | 60.4 | 47.1 | 37.1 | 40.5 | 1.54 | None | 0
2025-12-13 12:30 | 3128 | 520.9 | 2.615 | 0.4654 | 0.3724 | 0.1 | 44.8 | 24.4 | 7.65 | 4.338 | 9 | 41.5 | 34.5 | 49.5 | 35.5 | 1.375 | None | 0
2025-12-13 14:00 | 3037.1 | 465.2 | 2.369 | 0.6481 | 0.3725 | 0.2289 | 50.4 | 26.8 | 7.98 | 3.216 | 53.3 | 75.3 | 53.6 | 57.2 | 35.7 | 1.731 | None | 0
2025-12-13 15:24 | 2998.6 | 543 | 2.867 | 0.4932 | 0.5344 | 0.2042 | 40.5 | 27.6 | 8.27 | 4.156 | 0.6 | 46.4 | 35.1 | 22.6 | 32.4 | 1.449 | None | 0
2025-12-13 16:52 | 3131.8 | 487.2 | 3.266 | 0.5982 | 0.6714 | 0.3927 | 40.4 | 22.1 | 8.15 | 3.186 | 47.2 | 69.1 | 48.3 | 41.6 | 35 | 1.407 | None | 0
2025-12-13 18:27 | 3072.1 | 467 | 2.382 | 0.414 | 0.4123 | 0.2263 | 46.1 | 22.3 | 8.02 | 3.564 | 89.7 | 66.9 | 43.3 | 34.7 | 41.7 | 1.231 | None | 0
2025-12-14 08:07 | 3217 | 486.8 | 2.644 | 0.5214 | 0.5087 | 0.4347 | 38.2 | 25.5 | 7.67 | 3.159 | 93 | 61.6 | 48.7 | 33.6 | 40 | 1.511 | None | 0
2025-12-14 09:32 | 2931 | 574.5 | 2.62 | 0.5144 | 0.3101 | 0.3327 | 41.6 | 28.7 | 8.68 | 3.708 | 16.3 | 40.7 | 38.8 | 43.5 | 30.5 | 1.933 | None | 0
2025-12-14 10:59 | 2935.6 | 488.4 | 2.542 | 0.4676 | 0.4801 | 0.3908 | 42.8 | 24.4 | 6.95 | 2.995 | 62 | 62.1 | 46.5 | 35.2 | 40.5 | 1.413 | None | 0
2025-12-14 12:29 | 2804.8 | 490.2 | 2.696 | 0.4131 | 0.4886 | 0.4805 | 31.7 | 25.4 | 8.57 | 3.285 | 5.5 | 73.5 | 44.8 | 50 | 40.1 | 1.558 | None | 0
2025-12-14 14:00 | 2935.7 | 494.2 | 2.644 | 0.1933 | 0.6468 | 0.2245 | 45.4 | 20.9 | 9.01 | 3.297 | 68.1 | 60.7 | 33.7 | 38.2 | 26.2 | 1.795 | None | 0
2025-12-14 15:32 | 3144.7 | 495.5 | 2.359 | 0.4154 | 0.4293 | 0.1704 | 48.1 | 18.4 | 8.37 | 3.215 | 76.7 | 57.4 | 32.8 | 41.8 | 40.7 | 1.492 | None | 0
2025-12-14 17:06 | 3195 | 476.6 | 2.895 | 0.5701 | 0.5686 | 0.315 | 54.8 | 31.9 | 7.7 | 4.088 | 45.8 | 58.5 | 44.3 | 36.5 | 39.3 | 1.283 | None | 0
2025-12-14 18:32 | 3144 | 504.3 | 2.56 | 0.3605 | 0.4228 | 0.3763 | 82.6 | 50.2 | 1.38 | 3.192 | 64.4 | 62.1 | 43.3 | 52 | 43.6 | 1.716 | coolant_failure | 1
2025-12-15 08:10 | 2730.9 | 532.3 | 2.385 | 0.3812 | 0.509 | 0.2468 | 39.9 | 21.9 | 7.42 | 3.549 | 54.9 | 37.8 | 35.1 | 28.2 | 28.5 | 2.07 | None | 0
2025-12-15 09:42 | 3162.5 | 509.4 | 3.233 | 0.3565 | 0.7077 | 0.3029 | 42.7 | 18.6 | 7.52 | 4.243 | 29.3 | 64.5 | 44.6 | 38.6 | 30.3 | 1.362 | None | 0
2025-12-15 11:19 | 2724.2 | 466.7 | 2.465 | 0.5209 | 0.6793 | 0.3974 | 54.3 | 29.3 | 8.27 | 3.6 | 48.1 | 52.3 | 34.3 | 32.2 | 33.2 | 1.759 | None | 0
2025-12-15 12:43 | 3134.7 | 489.7 | 2.576 | 0.4107 | 0.6961 | 0.3894 | 47.3 | 22.2 | 8.29 | 2.506 | 87.1 | 63 | 44.8 | 29.3 | 35 | 1.437 | None | 0
2025-12-15 14:15 | 2944.8 | 483.5 | 2.553 | 0.622 | 0.5398 | 0.2535 | 50.2 | 22.2 | 8.18 | 4.311 | 11.1 | 74.4 | 34.7 | 33.6 | 15.2 | 1.698 | None | 0
2025-12-15 15:37 | 3105.4 | 501.6 | 2.461 | 0.5735 | 0.479 | 0.3217 | 42.1 | 22.8 | 7.4 | 3.946 | 55 | 55.4 | 33.9 | 36.1 | 39.7 | 1.457 | None | 0
2025-12-15 17:13 | 2800.1 | 539.9 | 2.635 | 0.52 | 0.5285 | 0.2251 | 43.9 | 25.4 | 9.18 | 4.015 | 31.7 | 51.5 | 39.3 | 34.9 | 27.4 | 1.629 | None | 0
2025-12-15 18:47 | 3175.7 | 495.5 | 2.247 | 0.5304 | 0.5466 | 0.184 | 44.7 | 26.9 | 8.29 | 4.038 | 76.1 | 60.6 | 38.3 | 39.5 | 30.3 | 1.554 | None | 0
2025-12-16 08:03 | 2780.3 | 497.4 | 2.679 | 0.4237 | 0.5389 | 0.4087 | 49.6 | 24.1 | 7.94 | 3.462 | 33.7 | 73.6 | 35.5 | 22.5 | 30.7 | 2.03 | None | 0
2025-12-16 09:41 | 2899.7 | 553.3 | 1.972 | 0.4237 | 0.4289 | 0.1293 | 42.9 | 21.9 | 8.04 | 2.911 | 79.6 | 62.2 | 44.8 | 46.1 | 29.1 | 1.414 | None | 0
2025-12-16 11:03 | 2850.3 | 526.3 | 2.111 | 0.5711 | 0.4248 | 0.3153 | 48 | 31.9 | 7.7 | 3.894 | 39.7 | 68.9 | 46.2 | 51.8 | 38.6 | 1.442 | None | 0
2025-12-16 12:32 | 2736.9 | 517.2 | 3.048 | 0.5913 | 0.4404 | 0.2704 | 45 | 23.5 | 7.57 | 2.819 | 61.9 | 65.1 | 32.7 | 36.6 | 21.1 | 1.776 | None | 0
2025-12-16 14:00 | 3014.2 | 558.7 | 2.123 | 0.5702 | 0.607 | 0.3439 | 38.9 | 25 | 9.24 | 2.928 | 70 | 69.4 | 34.8 | 43.3 | 33.2 | 1.73 | None | 0
2025-12-16 15:25 | 3270.9 | 514.7 | 1.912 | 0.4529 | 0.6179 | 0.2452 | 45 | 20.5 | 7.58 | 3.497 | 32.1 | 54.9 | 52.2 | 39.3 | 35.5 | 1.462 | None | 0
2025-12-16 16:56 | 3400 | 440.4 | 2.131 | 0.4609 | 0.8183 | 0.3913 | 50.5 | 26.7 | 7.67 | 3.915 | 41.9 | 72 | 36.7 | 23.8 | 40.4 | 1.797 | None | 0
2025-12-16 18:25 | 3014.6 | 525 | 3.022 | 0.4068 | 0.5426 | 0.2822 | 45 | 28.3 | 7.83 | 3.228 | 84.3 | 65 | 48.3 | 31.6 | 41 | 1.588 | None | 0
2025-12-17 08:09 | 3167.5 | 452.2 | 1.962 | 0.5768 | 0.4212 | 0.4161 | 43.4 | 22.4 | 7.64 | 3.257 | 44.2 | 49 | 34.2 | 28.3 | 42.2 | 1.704 | None | 0
2025-12-17 09:33 | 3034.8 | 513.6 | 2.213 | 0.3039 | 0.4521 | 0.3175 | 52.1 | 19.5 | 8.01 | 4.521 | 46.8 | 58.4 | 33.9 | 35.6 | 33.2 | 1.374 | None | 0
2025-12-17 10:56 | 3074.8 | 448.6 | 2.063 | 0.2796 | 0.4842 | 0.216 | 46.9 | 23.9 | 7.79 | 3.871 | 58.4 | 61.4 | 34.3 | 52.4 | 28.8 | 1.823 | None | 0
2025-12-17 12:22 | 2948.7 | 486 | 2.418 | 0.2995 | 0.6506 | 0.3434 | 38.1 | 30.7 | 7.94 | 3.68 | 78.2 | 60.9 | 35.7 | 31.8 | 33.2 | 1.685 | None | 0
2025-12-17 14:00 | 3029.3 | 489.1 | 2.369 | 0.2857 | 0.5733 | 0.3334 | 43.6 | 23.1 | 7.84 | 4.092 | 7 | 59.5 | 45.9 | 34.3 | 30.4 | 1.366 | None | 0
2025-12-17 15:37 | 3080.6 | 476.9 | 2.356 | 2.7809 | 3.2417 | 1.9324 | 67.9 | 32.6 | 7.88 | 3.742 | 59.8 | 78.7 | 34.1 | 39.8 | 30.6 | 1.818 | bearing_fault | 1
2025-12-17 17:08 | 2913.2 | 489.5 | 3.057 | 0.5787 | 0.4943 | 0.2401 | 46.2 | 23.3 | 7.23 | 3.053 | 86.5 | 62 | 38.7 | 34.9 | 39.6 | 1.8 | None | 0
2025-12-17 18:36 | 2988.4 | 531 | 2.14 | 0.3801 | 0.3529 | 0.3689 | 47.6 | 19.5 | 7.84 | 3.018 | 33.7 | 55.7 | 31.1 | 43 | 39.7 | 1.653 | None | 0
2026-01-04 08:10 | 2991.2 | 478.6 | 2.469 | 0.4894 | 0.5592 | 0.2228 | 44.2 | 23.5 | 7.94 | 3.44 | 68.4 | 63.3 | 37.9 | 44.7 | 48.8 | 1.915 | None | 0
2026-01-04 09:33 | 3124 | 516.4 | 2.602 | 0.6466 | 0.4293 | 0.2312 | 43.9 | 19.4 | 7.86 | 3.388 | 25.8 | 66.3 | 31.3 | 42.4 | 37.1 | 1.641 | None | 0
2026-01-04 11:02 | 2840.1 | 471 | 2.206 | 0.55 | 0.4389 | 0.3422 | 45.1 | 22.8 | 7.87 | 4.343 | 10.8 | 74.2 | 36.4 | 27.1 | 27.3 | 2.02 | None | 0
2026-01-04 12:38 | 2992.3 | 494.3 | 2.646 | 0.7114 | 0.3121 | 0.2831 | 49 | 26.1 | 8.46 | 3.454 | 17.2 | 77.1 | 33 | 34.5 | 33.6 | 1.699 | None | 0
2026-01-04 14:10 | 3286.8 | 509.7 | 2.38 | 0.4886 | 0.5757 | 0.1428 | 41.6 | 23.6 | 7.74 | 4.199 | 72.2 | 57.1 | 41.6 | 35.7 | 27.7 | 1.396 | None | 0
2026-01-04 15:36 | 3174.6 | 470.1 | 2.612 | 0.4345 | 0.6209 | 0.223 | 44.6 | 28.3 | 8.51 | 3.652 | 59 | 56.4 | 37.6 | 31.3 | 33.4 | 1.649 | None | 0
2026-01-04 17:06 | 3202.4 | 460.6 | 2.468 | 0.3919 | 0.4307 | 0.3325 | 46.2 | 23.4 | 9.01 | 3.832 | 19.5 | 57.4 | 41.9 | 40.2 | 38.8 | 1.513 | None | 0
2026-01-04 18:38 | 3003.7 | 514.8 | 1.885 | 0.5024 | 0.4838 | 0.2784 | 42.3 | 20.5 | 7.68 | 2.321 | 3.6 | 50.6 | 52.7 | 44.8 | 36.4 | 1.794 | None | 0
2026-01-05 08:06 | 3048.1 | 533.7 | 2.892 | 0.5936 | 0.4521 | 0.2919 | 47.3 | 25.4 | 8.19 | 4.447 | 82.8 | 61.3 | 37.2 | 40.2 | 30.5 | 1.526 | None | 0
2026-01-05 09:37 | 3150.3 | 497.6 | 3.121 | 0.5099 | 0.4782 | 0.321 | 46.7 | 24.6 | 8.12 | 3.198 | 70.1 | 87 | 38.3 | 31.1 | 25.2 | 1.489 | None | 0
2026-01-05 10:59 | 3234 | 486.3 | 2.447 | 0.4642 | 0.418 | 0.3365 | 34.7 | 24.9 | 8.03 | 3.945 | 45.1 | 53 | 42.7 | 42.1 | 29.3 | 1.323 | None | 0
2026-01-05 12:28 | 2707.3 | 504.7 | 2.231 | 0.6257 | 0.39 | 0.3093 | 45.2 | 21.2 | 7.19 | 2.868 | 20.6 | 55.1 | 50.2 | 43.1 | 31 | 1.164 | None | 0
2026-01-05 14:00 | 2802.7 | 501.7 | 2.952 | 0.5529 | 0.6369 | 0.1 | 52.1 | 25.8 | 8.44 | 4.164 | 96.6 | 46.6 | 38.8 | 41.2 | 39.2 | 1.745 | None | 0
2026-01-05 15:32 | 3196.4 | 507.3 | 3.067 | 0.4887 | 0.236 | 0.2956 | 52.5 | 29.2 | 7.81 | 2.875 | 37.7 | 67.6 | 17.5 | 43.6 | 31.3 | 1.384 | None | 0
2026-01-05 17:01 | 2958.5 | 424.2 | 2.449 | 0.4233 | 0.5504 | 0.2587 | 48.4 | 21.1 | 8.58 | 3.106 | 92.7 | 61.6 | 30.3 | 39 | 40.5 | 1.678 | None | 0
2026-01-05 18:29 | 2899.2 | 467.9 | 2.434 | 0.4746 | 0.5283 | 0.3025 | 51.4 | 19.3 | 7.99 | 3.316 | 22.2 | 53.4 | 22 | 51 | 30.4 | 1.48 | None | 0
2026-01-06 08:03 | 2811.9 | 474.6 | 2.476 | 0.5473 | 0.6654 | 0.3854 | 44.2 | 20.4 | 8.57 | 3.345 | 88.5 | 51.5 | 44.5 | 35.7 | 40 | 1.659 | None | 0
2026-01-06 09:32 | 2916.7 | 504.5 | 1.998 | 0.422 | 0.4764 | 0.2142 | 47.8 | 24.9 | 8.26 | 3.367 | 54.4 | 55.4 | 32 | 27.8 | 36.5 | 2.046 | None | 0
2026-01-06 11:06 | 2789.6 | 505.6 | 2.413 | 0.3766 | 0.4629 | 0.3056 | 45.8 | 20.2 | 8.38 | 3.651 | 94.4 | 65.6 | 33 | 30.7 | 36.9 | 2.058 | None | 0
2026-01-06 12:44 | 3313.7 | 519.1 | 3.014 | 0.452 | 0.4192 | 0.3382 | 48.3 | 26 | 8.31 | 3.07 | 12.4 | 62.9 | 30.8 | 49.7 | 39.9 | 1.574 | None | 0
2026-01-06 14:16 | 2996.6 | 507.7 | 2.449 | 0.4951 | 0.5356 | 0.2752 | 54.2 | 26.1 | 7.93 | 3.631 | 99.1 | 53.1 | 42.7 | 44.9 | 31.3 | 1.492 | None | 0
2026-01-06 15:43 | 2991.3 | 461 | 2.188 | 0.6363 | 0.4292 | 0.1953 | 50 | 26.1 | 7.82 | 4.187 | 20.3 | 55.1 | 39.9 | 34.3 | 38.3 | 1.605 | None | 0
2026-01-06 17:19 | 3088.2 | 543.4 | 2.649 | 0.384 | 0.3871 | 0.2037 | 43.3 | 32.8 | 8.22 | 3.073 | 9.3 | 67.6 | 29.9 | 42.1 | 46.3 | 1.376 | None | 0
2026-01-06 18:41 | 3144.4 | 538.2 | 2.3 | 0.5227 | 0.4263 | 0.2972 | 52.9 | 19.4 | 8.35 | 3.457 | 56.5 | 44.7 | 38.4 | 34.1 | 28.3 | 1.668 | None | 0
2026-01-07 08:01 | 3141.9 | 462.3 | 2.48 | 0.4722 | 0.4053 | 0.2504 | 46.2 | 19.9 | 8 | 3.84 | 68 | 51.1 | 31.1 | 28.6 | 35.7 | 1.643 | None | 0
2026-01-07 09:29 | 3161 | 510 | 2.119 | 0.4772 | 0.3994 | 0.1458 | 48.3 | 28.8 | 8.39 | 2.814 | 37.9 | 61.1 | 44.9 | 42.5 | 28.3 | 1.507 | None | 0
2026-01-07 10:52 | 2905.4 | 482.1 | 2.189 | 0.6539 | 0.5085 | 0.2362 | 43.8 | 26.6 | 7.63 | 2.982 | 69.8 | 60.9 | 42.7 | 43.2 | 28.5 | 1.862 | None | 0
2026-01-07 12:18 | 2955.3 | 504.2 | 2.721 | 0.5081 | 0.4805 | 0.196 | 48.7 | 28.4 | 8.13 | 3.714 | 94.6 | 65.4 | 44.6 | 41 | 35.8 | 1.681 | None | 0
2026-01-07 14:00 | 3115.4 | 531.6 | 2.535 | 2.3357 | 2.1701 | 1.4569 | 68.1 | 18.9 | 8.57 | 3.363 | 79.6 | 82.6 | 39 | 31.6 | 38.9 | 1.884 | bearing_fault | 1
2026-01-07 15:26 | 2920.9 | 563.9 | 2.267 | 0.5889 | 0.5147 | 0.1813 | 50.7 | 20.9 | 8.13 | 3.588 | 88.6 | 65.3 | 38.1 | 31.1 | 43.3 | 1.139 | None | 0
2026-01-07 16:50 | 2999.2 | 522.5 | 2.536 | 0.5815 | 0.3797 | 0.4136 | 42.5 | 27.9 | 7.94 | 3.666 | 89.8 | 44.9 | 46 | 39.5 | 40.2 | 1.612 | None | 0
2026-01-07 18:17 | 3059.8 | 508.8 | 2.318 | 0.3999 | 0.2877 | 0.4728 | 49.8 | 24.5 | 8.45 | 2.831 | 29.9 | 66.4 | 36.8 | 35.1 | 36.5 | 1.789 | None | 0
2026-01-08 08:08 | 3117.8 | 489.8 | 2.265 | 0.3807 | 0.3944 | 0.2408 | 32.8 | 28.9 | 8.79 | 4.197 | 70.7 | 63.2 | 41.9 | 39 | 37.4 | 1.559 | None | 0
2026-01-08 09:32 | 2733.3 | 505.5 | 2.849 | 0.5411 | 0.5764 | 0.2509 | 41.9 | 23.7 | 8.3 | 3.458 | 74.7 | 60.3 | 41.7 | 55.5 | 35.3 | 1.919 | None | 0
2026-01-08 11:07 | 3107.2 | 540.8 | 2.735 | 0.4967 | 0.5741 | 0.3755 | 38.3 | 24.4 | 7.21 | 3.472 | 12.2 | 67.9 | 40.4 | 49.4 | 35.7 | 1.235 | None | 0
2026-01-08 12:43 | 2964.9 | 498.7 | 2.494 | 0.4529 | 0.5985 | 0.3867 | 46.7 | 31.9 | 7.62 | 3.424 | 48.4 | 70 | 34.1 | 42.4 | 24.5 | 1.501 | None | 0
2026-01-08 14:14 | 3106.1 | 473.4 | 2.543 | 0.6056 | 0.5838 | 0.2606 | 49.8 | 21.9 | 8.51 | 3.722 | 65.6 | 54.8 | 18.2 | 43.5 | 33 | 1.782 | None | 0
2026-01-08 15:41 | 3116.5 | 451.4 | 2.497 | 0.4408 | 0.6087 | 0.2648 | 45 | 27.2 | 7.76 | 3.802 | 29 | 45.3 | 57 | 39.2 | 45.3 | 1.662 | None | 0
2026-01-08 17:09 | 3241.2 | 515.4 | 2.646 | 0.5422 | 0.5406 | 0.2655 | 51.8 | 20.3 | 8.04 | 2.331 | 63.9 | 56.4 | 42.7 | 42.3 | 34 | 1.415 | None | 0
2026-01-08 18:38 | 3203 | 507.4 | 2.26 | 1.9317 | 1.5041 | 0.2319 | 41.1 | 22.4 | 7.74 | 4.959 | 84.9 | 70.1 | 37.9 | 28.7 | 38 | 4.274 | tool_wear | 1
2026-01-09 08:09 | 3202 | 480.6 | 2.759 | 0.4661 | 0.5294 | 0.3729 | 38 | 27.2 | 8.43 | 2.992 | 59.1 | 58.4 | 38.7 | 40.5 | 28.7 | 1.69 | None | 0
2026-01-09 09:38 | 3216.6 | 530.8 | 2.606 | 0.3171 | 0.6999 | 0.3124 | 48.6 | 20.8 | 8.27 | 3.287 | 10.1 | 64.9 | 31.8 | 36.3 | 35.8 | 1.675 | None | 0
2026-01-09 11:09 | 3043.7 | 487.3 | 2.421 | 0.4597 | 0.4374 | 0.242 | 50.9 | 27.6 | 7.68 | 3.068 | 68.2 | 54.7 | 28.4 | 40 | 27.3 | 1.549 | None | 0
2026-01-09 12:40 | 3004.8 | 496 | 2.354 | 0.5189 | 0.4348 | 0.3052 | 45.5 | 24.3 | 8.43 | 3.277 | 65.7 | 53.3 | 44.5 | 41.3 | 35 | 1.699 | None | 0
2026-01-09 14:16 | 3130.9 | 499.5 | 2.752 | 0.6003 | 0.4808 | 0.2697 | 54.1 | 22.1 | 8.46 | 3.356 | 62.3 | 32.5 | 47.6 | 29.9 | 40.2 | 1.233 | None | 0
2026-01-09 15:44 | 3109.8 | 489.5 | 2.455 | 0.4479 | 0.4963 | 0.5003 | 47.5 | 24.7 | 8.3 | 3.408 | 25.7 | 63.5 | 32.8 | 29.1 | 39.3 | 1.652 | None | 0
2026-01-09 17:14 | 2953.6 | 507.1 | 2.29 | 0.6723 | 0.4679 | 0.2801 | 47 | 23.2 | 8.12 | 2.833 | 66.9 | 66.4 | 44.9 | 35.4 | 27.3 | 1.183 | None | 0
2026-01-09 18:51 | 3060.7 | 534.5 | 2.385 | 0.3701 | 0.554 | 0.3592 | 42.8 | 22.9 | 9.85 | 3.502 | 41.5 | 52.8 | 47.3 | 38 | 30.6 | 1.851 | None | 0
2026-01-10 08:06 | 2994.7 | 465.7 | 2.731 | 0.5164 | 0.4898 | 0.3348 | 38.5 | 23.5 | 7.29 | 3.683 | 53.6 | 51.8 | 40.9 | 33.4 | 33.7 | 1.652 | None | 0
2026-01-10 09:40 | 2871.9 | 514.7 | 2.017 | 0.4761 | 0.4393 | 0.2879 | 43.7 | 20.8 | 7.86 | 3.462 | 68.4 | 58.9 | 25.8 | 58.1 | 29.6 | 1.661 | None | 0
2026-01-10 11:07 | 3193.6 | 505.2 | 2.393 | 0.6347 | 0.4604 | 0.3352 | 52.9 | 19.7 | 8 | 3.268 | 37 | 46.3 | 32.7 | 46 | 29.1 | 1.616 | None | 0
2026-01-10 12:44 | 3008.3 | 504.6 | 2.821 | 0.3526 | 0.6218 | 0.3168 | 46 | 18.6 | 8.64 | 3.12 | 99.5 | 68.5 | 36.9 | 29.4 | 28.4 | 1.42 | None | 0
2026-01-10 14:20 | 3307.3 | 526.2 | 2.45 | 0.5426 | 0.5317 | 0.4989 | 43 | 26.5 | 7.87 | 2.419 | 6.2 | 53.3 | 34.2 | 37.7 | 34.8 | 1.4 | None | 0
2026-01-10 15:55 | 2756.2 | 501.5 | 2.582 | 0.4756 | 0.3324 | 0.2922 | 40.5 | 26.3 | 8.57 | 3.697 | 73 | 66.6 | 46.8 | 37.1 | 36.8 | 1.853 | None | 0
2026-01-10 17:33 | 2916.5 | 514.4 | 2.826 | 0.6529 | 0.6511 | 0.1 | 47.7 | 22.6 | 7.72 | 3.603 | 24 | 59.2 | 51.2 | 41.6 | 28.6 | 1.472 | None | 0
2026-01-10 19:08 | 3004.9 | 521.5 | 2.768 | 0.4171 | 0.5434 | 0.4751 | 39.4 | 24.6 | 8.24 | 3.33 | 98.2 | 45.8 | 47.5 | 31 | 33.1 | 1.528 | None | 0
2026-01-11 08:00 | 3170.6 | 484.9 | 2.368 | 0.5415 | 0.5639 | 0.2592 | 46.8 | 29.2 | 8.44 | 2.825 | 53.1 | 52.4 | 51.6 | 37.1 | 25.1 | 1.498 | None | 0
2026-01-11 09:34 | 3059.9 | 509 | 2.461 | 0.4162 | 0.5929 | 0.3069 | 42.7 | 23.1 | 7.7 | 3.417 | 78.5 | 43.1 | 33.8 | 26.7 | 38.6 | 1.616 | None | 0
2026-01-11 11:09 | 3046.6 | 492.5 | 2.771 | 0.5188 | 0.5981 | 0.2565 | 43.7 | 24.2 | 8.4 | 3.268 | 20.3 | 60.8 | 46.5 | 34.6 | 35.2 | 1.517 | None | 0
2026-01-11 12:33 | 2492 | 496 | 2.782 | 4.6448 | 3.6168 | 0.2521 | 48.2 | 30.8 | 8.73 | 4.034 | 88 | 75.3 | 45.6 | 32.7 | 30.3 | 3.901 | chatter | 1
2026-01-11 14:04 | 2826.5 | 490.3 | 2.474 | 0.4615 | 0.393 | 0.2105 | 40.3 | 26.2 | 7.96 | 3.947 | 96.4 | 57.2 | 38.8 | 36.7 | 36 | 1.734 | None | 0
2026-01-11 15:30 | 3048.4 | 514.1 | 2.484 | 0.3013 | 0.7396 | 0.1398 | 45 | 27.7 | 7.52 | 3.179 | 53.9 | 70.8 | 50.8 | 48.8 | 37.9 | 1.409 | None | 0
2026-01-11 16:57 | 2795.4 | 502.4 | 2.58 | 0.5415 | 0.4302 | 0.2426 | 37.4 | 27.1 | 7.86 | 3.793 | 85.1 | 67.3 | 30.3 | 43.3 | 31.9 | 1.626 | None | 0
2026-01-11 18:27 | 2920.2 | 511.8 | 2.91 | 0.3918 | 0.5379 | 0.3411 | 44.4 | 26.5 | 7.97 | 3.053 | 67 | 56.9 | 27.9 | 34.4 | 26.6 | 1.879 | None | 0
2026-01-12 08:04 | 3075.1 | 499.5 | 2.82 | 0.3883 | 0.6631 | 0.1683 | 47.5 | 22.8 | 8.49 | 4.007 | 24.4 | 59.1 | 24.8 | 36.3 | 31 | 1.743 | None | 0
2026-01-12 09:40 | 2852.7 | 451.9 | 2.708 | 0.3445 | 0.4556 | 0.3404 | 49 | 22.1 | 7.56 | 3.573 | 91.8 | 53.5 | 36.6 | 32.5 | 35.5 | 1.345 | None | 0
2026-01-12 11:11 | 3240.8 | 500.9 | 2.176 | 0.3944 | 0.464 | 0.4856 | 50.7 | 27 | 8.33 | 4.331 | 77.9 | 65.2 | 45 | 43 | 30.5 | 1.549 | None | 0
2026-01-12 12:45 | 3183.6 | 501.9 | 2.418 | 0.55 | 0.5926 | 0.3229 | 48.3 | 26.6 | 8.29 | 3.218 | 89.1 | 76.6 | 34.1 | 29.7 | 39.2 | 1.679 | None | 0
2026-01-12 14:22 | 2764.3 | 507.3 | 2.433 | 0.5451 | 0.5213 | 0.1888 | 43 | 25.7 | 8.25 | 3.998 | 36.3 | 53.1 | 34.2 | 44.6 | 42.5 | 1.412 | None | 0
2026-01-12 15:46 | 2860.1 | 482.2 | 2.926 | 0.5664 | 0.5495 | 0.3322 | 35.9 | 25.9 | 8.62 | 4.085 | 45.4 | 62.8 | 36.9 | 47.2 | 36.3 | 1.831 | None | 0
2026-01-12 17:18 | 2657.1 | 464.1 | 2.428 | 0.3973 | 0.492 | 0.3766 | 50 | 22.7 | 8.15 | 3.313 | 28.8 | 53.3 | 28 | 34.1 | 42.9 | 1.575 | None | 0
2026-01-12 18:44 | 2882.6 | 518.7 | 2.876 | 0.5215 | 0.4474 | 0.4043 | 42.4 | 21.5 | 7.73 | 2.951 | 33.6 | 67.1 | 38.5 | 35.7 | 32.3 | 1.9 | None | 0
2026-01-13 08:02 | 3115 | 491.8 | 2.329 | 0.4385 | 0.4667 | 0.315 | 37.8 | 22.8 | 7.98 | 3.8 | 26.1 | 64.8 | 58.7 | 40.9 | 39.7 | 1.684 | None | 0
2026-01-13 09:30 | 2937.9 | 505.1 | 2.353 | 0.5955 | 0.6194 | 0.3484 | 54.4 | 24.2 | 8.04 | 3.102 | 72.7 | 64.1 | 30.2 | 29.2 | 38.7 | 1.468 | None | 0
2026-01-13 10:52 | 3069.1 | 491.6 | 2.644 | 0.5426 | 0.4704 | 0.368 | 44.7 | 23.2 | 7.76 | 3.358 | 37.9 | 47.8 | 44 | 35.7 | 40.9 | 1.545 | None | 0
2026-01-13 12:14 | 2771.6 | 499.8 | 2.97 | 0.4343 | 0.5429 | 0.3482 | 47.4 | 29.7 | 7.28 | 3.172 | 73.2 | 42 | 44.4 | 40 | 42.9 | 1.617 | None | 0
2026-01-13 14:00 | 3119.7 | 486.5 | 2.436 | 0.6041 | 0.4031 | 0.3255 | 46.1 | 29.4 | 8.07 | 4.261 | 67.4 | 63.3 | 38.1 | 28.9 | 26.2 | 1.443 | None | 0
2026-01-13 15:33 | 2916.7 | 471 | 1.731 | 0.5507 | 0.704 | 0.2489 | 44.9 | 27.6 | 8.13 | 3.519 | 55.5 | 48.9 | 42.4 | 32.6 | 34.7 | 1.802 | None | 0
2026-01-13 17:10 | 3001.8 | 514.2 | 2.031 | 0.3613 | 0.5319 | 0.3764 | 43.1 | 28.7 | 7.98 | 3.637 | 67.2 | 58.1 | 42.9 | 37.9 | 27.6 | 1.362 | None | 0
2026-01-13 18:44 | 2986.1 | 481.9 | 2.589 | 0.3328 | 0.534 | 0.2571 | 42.1 | 21.1 | 8.03 | 3.499 | 55.4 | 56.2 | 36.8 | 28.7 | 30.6 | 1.424 | None | 0
2026-01-14 08:05 | 2809.3 | 504.9 | 2.058 | 0.3652 | 0.5926 | 0.5082 | 56.1 | 27.2 | 7.55 | 3.192 | 72 | 68.3 | 40 | 50.8 | 34.4 | 1.511 | None | 0
2026-01-14 09:39 | 2827 | 512.3 | 2.24 | 0.6649 | 0.4519 | 0.2488 | 37.7 | 24.9 | 6.8 | 3.737 | 32.6 | 66.6 | 48.5 | 32.4 | 45.6 | 1.753 | None | 0
2026-01-14 11:16 | 3145.2 | 482.4 | 2.504 | 0.3985 | 0.6194 | 0.3642 | 42.8 | 23.6 | 7.87 | 3.868 | 78.1 | 56.7 | 44.9 | 43.5 | 43.1 | 1.871 | None | 0
2026-01-14 12:47 | 3059.8 | 463.9 | 1.765 | 0.6876 | 0.3484 | 0.1978 | 40.5 | 24.2 | 7.33 | 3.249 | 29.9 | 62.6 | 33 | 38 | 30.1 | 1.898 | None | 0
2026-01-14 14:11 | 3157.5 | 572.8 | 2.386 | 1.4066 | 1.2488 | 0.2619 | 47.6 | 24.2 | 8.18 | 5.038 | 97.7 | 85.8 | 42.7 | 34.9 | 38.3 | 2.834 | tool_wear | 1
2026-01-14 15:46 | 3048.7 | 484.2 | 2.151 | 0.3826 | 0.4199 | 0.2529 | 42.9 | 23.9 | 7.47 | 3.919 | 38.6 | 66.9 | 33.8 | 43.8 | 48.7 | 1.494 | None | 0
2026-01-14 17:09 | 3021.4 | 518.7 | 2.05 | 0.588 | 0.3119 | 0.1906 | 42.5 | 23.2 | 7.98 | 3.028 | 1.3 | 44.1 | 35.9 | 47.1 | 27.8 | 1.257 | None | 0
2026-01-14 18:34 | 2741.1 | 558.2 | 2.259 | 0.5926 | 0.4471 | 0.254 | 48.2 | 21 | 7.85 | 3.433 | 46.5 | 53 | 57.9 | 47.2 | 43.3 | 1.77 | None | 0
2026-01-15 08:02 | 2959.4 | 523.7 | 2.179 | 0.5556 | 0.4948 | 0.3288 | 54.7 | 20.3 | 7.63 | 3.828 | 95.6 | 67.1 | 52.3 | 48.6 | 30.9 | 1.848 | None | 0
2026-01-15 09:30 | 2995.9 | 491 | 2.641 | 0.5676 | 0.391 | 0.2802 | 40.8 | 26.2 | 8.5 | 3.091 | 63.4 | 49.1 | 48.6 | 49.7 | 36.8 | 1.491 | None | 0
2026-01-15 11:05 | 3293 | 498 | 2.859 | 0.4198 | 0.3766 | 0.3954 | 37.2 | 16.6 | 7.43 | 3.55 | 10.2 | 49.8 | 33.2 | 24.4 | 38.1 | 1.911 | None | 0
2026-01-15 12:35 | 3103 | 475 | 2.391 | 3.2494 | 1.5397 | 2.1826 | 69.4 | 30.8 | 6.82 | 3.284 | 10.8 | 76.6 | 41.1 | 48.3 | 39.9 | 1.58 | bearing_fault | 1
2026-01-15 14:08 | 3230.4 | 526.5 | 2.321 | 0.524 | 0.492 | 0.3558 | 49.2 | 23.1 | 7.39 | 3.216 | 44.9 | 55.3 | 36.5 | 33.9 | 38.6 | 1.509 | None | 0
2026-01-15 15:46 | 3089.6 | 517 | 2.376 | 0.4635 | 0.4734 | 0.2526 | 43.9 | 19.6 | 8.76 | 3.22 | 22.6 | 63.7 | 49.3 | 43.2 | 28.7 | 1.596 | None | 0
2026-01-15 17:23 | 2893.3 | 484.6 | 2.168 | 0.5095 | 0.3734 | 0.3903 | 48.2 | 26.6 | 7.87 | 2.963 | 60.5 | 69.9 | 39.4 | 37.2 | 34.8 | 1.443 | None | 0
2026-01-15 18:56 | 3017.6 | 468.7 | 2.113 | 0.6061 | 0.4605 | 0.3627 | 42.3 | 24.6 | 8.54 | 2.609 | 93.4 | 44.1 | 40 | 35.9 | 30.2 | 1.322 | None | 0
2026-01-16 08:06 | 3035.4 | 460.4 | 2.006 | 0.5392 | 0.4334 | 0.381 | 57 | 22.2 | 7.99 | 3.116 | 96.6 | 60.6 | 53.5 | 43.3 | 35.9 | 1.369 | None | 0
2026-01-16 09:41 | 2859.1 | 529.6 | 2.101 | 0.2842 | 0.5086 | 0.2871 | 48.1 | 23.3 | 8.6 | 3.663 | 92.1 | 58.7 | 37.6 | 39.1 | 37.7 | 1.651 | None | 0
2026-01-16 11:10 | 2942.3 | 503.6 | 2.99 | 0.5891 | 0.4441 | 0.4063 | 42.6 | 24.7 | 7.59 | 3.106 | 29.6 | 50 | 24.6 | 32.7 | 42 | 1.426 | None | 0
2026-01-16 12:39 | 2969.1 | 506.4 | 2.293 | 0.5815 | 0.4961 | 0.1672 | 41.2 | 28.3 | 8.14 | 3.318 | 97.7 | 39.9 | 43.3 | 47.2 | 26.8 | 1.88 | None | 0
2026-01-16 14:16 | 3240.8 | 475.3 | 1.618 | 0.4621 | 0.3689 | 0.3357 | 46.4 | 17.1 | 8.4 | 2.948 | 30.8 | 52.7 | 45.6 | 38.4 | 34.3 | 1.637 | None | 0
2026-01-16 15:39 | 2687.9 | 456.1 | 2.324 | 0.5117 | 0.3603 | 0.3111 | 48.4 | 26 | 7.37 | 3.554 | 62.6 | 46.6 | 46.2 | 37.9 | 45.5 | 1.518 | None | 0
2026-01-16 17:12 | 3180.9 | 528.9 | 2.023 | 0.5113 | 0.5558 | 0.3667 | 38.5 | 29.9 | 7.49 | 4.194 | 89.1 | 61.7 | 43.1 | 45.8 | 26.9 | 1.336 | None | 0
2026-01-16 18:34 | 2859.5 | 501.3 | 2.518 | 0.3021 | 0.5765 | 0.2939 | 45.1 | 22.6 | 7.87 | 3.725 | 65.9 | 54.2 | 50.1 | 36.3 | 34.3 | 1.401 | None | 0
2026-01-17 08:09 | 2794.2 | 527.2 | 2.485 | 0.4598 | 0.4607 | 0.2213 | 48.7 | 27.2 | 8.24 | 3.395 | 99.7 | 53.7 | 46.1 | 32.4 | 29.9 | 1.64 | None | 0
2026-01-17 09:45 | 3177 | 488.4 | 2.517 | 3.4175 | 1.5569 | 1.5671 | 70.1 | 27 | 7.6 | 3.663 | 34.9 | 95 | 44.4 | 29 | 41.8 | 1.721 | bearing_fault | 1
2026-01-17 11:11 | 3109.8 | 492.9 | 2.488 | 0.4841 | 0.455 | 0.2991 | 48.1 | 30.6 | 8.57 | 3.972 | 11.9 | 75.4 | 36.6 | 44.6 | 37.4 | 1.164 | None | 0
2026-01-17 12:41 | 3188.2 | 521.4 | 2.388 | 0.4474 | 0.6097 | 0.2792 | 52.5 | 25.7 | 8.48 | 3.9 | 22 | 57.6 | 19.7 | 31.6 | 27.3 | 1.275 | None | 0
2026-01-17 14:10 | 3120.1 | 522 | 2.063 | 0.5663 | 0.4797 | 0.3686 | 29.5 | 27.1 | 7.97 | 3.95 | 18.4 | 64.2 | 38 | 54.1 | 32.4 | 1.63 | None | 0
2026-01-17 15:37 | 3309 | 523.9 | 2.478 | 0.4191 | 0.4501 | 0.3763 | 46.1 | 28.2 | 8.22 | 3.596 | 90.4 | 67.4 | 58.6 | 47.9 | 25.8 | 1.561 | None | 0
2026-01-17 16:59 | 3083.8 | 491.1 | 2.806 | 1.5268 | 1.6824 | 0.3038 | 33.2 | 26.9 | 8.37 | 5.648 | 94.8 | 60.7 | 38.2 | 42.9 | 44 | 3.798 | tool_wear | 1
2026-01-17 18:24 | 2976.5 | 518.4 | 3.044 | 0.5616 | 0.4226 | 0.3021 | 66.9 | 52.2 | 1.64 | 3.358 | 90.5 | 47.3 | 42.9 | 24.7 | 43.4 | 1.521 | coolant_failure | 1
2026-01-18 08:06 | 3051.4 | 533.3 | 2.429 | 0.636 | 0.5157 | 0.3852 | 51.5 | 22.8 | 8.25 | 4.078 | 17.3 | 57.9 | 34.5 | 34.8 | 37.6 | 1.669 | None | 0
2026-01-18 09:40 | 3186.5 | 496.9 | 2.461 | 0.6734 | 0.3952 | 0.2804 | 44.4 | 25.8 | 7.71 | 3.784 | 21.4 | 63.8 | 46.9 | 36.6 | 24.5 | 1.684 | None | 0
2026-01-18 11:04 | 2883.1 | 484.6 | 2.65 | 0.674 | 0.5665 | 0.2837 | 40.3 | 27.6 | 7.18 | 3.239 | 80 | 53.7 | 39.4 | 29.1 | 40.7 | 1.67 | None | 0
2026-01-18 12:42 | 2902.2 | 540.3 | 2.948 | 0.3814 | 0.5815 | 0.1942 | 49.1 | 26 | 8.08 | 2.808 | 68.3 | 45.6 | 45.8 | 41.3 | 28 | 1.779 | None | 0
2026-01-18 14:10 | 2953.7 | 480.4 | 2.354 | 0.5344 | 0.3711 | 0.3703 | 45.7 | 21.9 | 8.62 | 3.581 | 32.9 | 71.2 | 44.6 | 34.5 | 28.8 | 1.68 | None | 0
2026-01-18 15:45 | 2684.3 | 518.9 | 2.708 | 0.4282 | 0.3555 | 0.2928 | 45.9 | 24.3 | 8.67 | 2.852 | 79.5 | 65.5 | 38 | 51.5 | 34.1 | 1.262 | None | 0
2026-01-18 17:12 | 3020.7 | 498.2 | 2.253 | 0.828 | 0.5289 | 0.3909 | 83.4 | 40.1 | 1.75 | 3.586 | 29.8 | 57.7 | 44.7 | 31.4 | 39.1 | 1.796 | coolant_failure | 1
2026-01-18 18:47 | 2717.1 | 444.8 | 2.599 | 0.5614 | 0.6941 | 0.2034 | 37.5 | 26.8 | 7.77 | 3.111 | 7.1 | 51.8 | 46.9 | 51.8 | 31.8 | 2.216 | None | 0
2026-01-19 08:08 | 3008 | 533.9 | 2.791 | 0.6416 | 0.5884 | 0.2607 | 41.8 | 30.9 | 8.46 | 3.821 | 8.9 | 48.4 | 23.8 | 30.3 | 29.4 | 1.496 | None | 0
2026-01-19 09:42 | 3129.8 | 417.3 | 2.113 | 0.5435 | 0.4788 | 0.3757 | 46.9 | 26.6 | 7.45 | 2.968 | 70.3 | 52.5 | 39.4 | 31.9 | 35.1 | 1.44 | None | 0
2026-01-19 11:13 | 2928.5 | 440.5 | 2.342 | 0.2365 | 0.4146 | 0.3261 | 51.1 | 19.1 | 7.69 | 4.265 | 59.6 | 73.6 | 49 | 45.5 | 37.2 | 1.5 | None | 0
2026-01-19 12:48 | 3251.6 | 515.8 | 2.786 | 0.4216 | 0.3784 | 0.2053 | 40.2 | 25.3 | 7.28 | 3.608 | 86.2 | 57.1 | 39.1 | 44.9 | 23.8 | 1.484 | None | 0
2026-01-19 14:12 | 2780.9 | 515.8 | 2.685 | 0.4314 | 0.5717 | 0.3738 | 42.9 | 25 | 8.5 | 2.811 | 96.9 | 61.9 | 62.5 | 36.1 | 30.4 | 1.537 | None | 0
2026-01-19 15:37 | 3178.7 | 480.9 | 2.811 | 0.461 | 0.5923 | 0.1956 | 84 | 39.4 | 7.18 | 5.37 | 34.1 | 83.4 | 59.7 | 58.3 | 44.5 | 1.662 | thermal_overload | 1
2026-01-19 17:10 | 3101.3 | 504.4 | 2.755 | 0.536 | 0.4369 | 0.3662 | 44.2 | 18.9 | 8.2 | 2.856 | 62.9 | 74.8 | 45.1 | 33.4 | 37.6 | 1.828 | None | 0
2026-01-19 18:36 | 2742.6 | 424.1 | 2.398 | 0.5501 | 0.4753 | 0.2216 | 48.5 | 26.4 | 9.16 | 3.734 | 87 | 61.2 | 39.6 | 34.5 | 45.1 | 1.308 | None | 0
2026-01-20 08:06 | 3406.6 | 521.2 | 3.16 | 0.2373 | 0.5047 | 0.3969 | 44.7 | 27.8 | 8.2 | 3.172 | 23.3 | 74.1 | 26.8 | 45.3 | 38.8 | 1.58 | None | 0
2026-01-20 09:37 | 2990.4 | 507.5 | 2.541 | 0.4763 | 0.6813 | 0.309 | 48.2 | 22.3 | 7.52 | 4.406 | 9.6 | 63.7 | 45.1 | 46.7 | 40 | 1.613 | None | 0
2026-01-20 10:59 | 2868.4 | 498.6 | 1.583 | 0.4514 | 0.5065 | 0.3275 | 39 | 22.3 | 7.79 | 3.472 | 98.3 | 75.6 | 43.3 | 46.5 | 47.2 | 1.421 | None | 0
2026-01-20 12:26 | 2788.9 | 500.6 | 2.415 | 0.6381 | 0.4019 | 0.2935 | 45.7 | 24 | 7.25 | 2.636 | 89.9 | 60.2 | 38.7 | 44.5 | 32.7 | 1.719 | None | 0
2026-01-20 14:03 | 2967 | 514.8 | 2.359 | 1.726 | 2.7281 | 1.1851 | 56.4 | 30.2 | 7.55 | 3.426 | 61 | 93.1 | 49.6 | 44.1 | 32.2 | 1.537 | bearing_fault | 1
2026-01-20 15:25 | 2980.9 | 499.1 | 2.739 | 0.4817 | 0.4089 | 0.3066 | 49.2 | 24.1 | 7.64 | 3.102 | 1 | 64.7 | 28.3 | 43 | 39.2 | 1.989 | None | 0
2026-01-20 16:50 | 3015.4 | 443.8 | 2.365 | 0.5224 | 0.6264 | 0.3565 | 57.6 | 22.7 | 7.58 | 4.082 | 22.6 | 53.4 | 35.5 | 26.1 | 32.6 | 1.768 | None | 0
2026-01-20 18:14 | 2955.3 | 565.9 | 2.83 | 0.3313 | 0.5513 | 0.295 | 49.8 | 23.8 | 8.07 | 3.627 | 69.6 | 66 | 36.1 | 29.2 | 25.9 | 1.342 | None | 0
2026-01-21 08:06 | 3095 | 536 | 2.667 | 0.5661 | 0.4655 | 0.417 | 41.5 | 26.7 | 6.61 | 3.329 | 36 | 51.6 | 39.4 | 32.5 | 39.5 | 1.296 | None | 0
2026-01-21 09:37 | 2941.9 | 461.5 | 2.2 | 0.4604 | 0.2075 | 0.2411 | 48.2 | 18.9 | 7.38 | 3.667 | 56.9 | 55.8 | 48.6 | 32.9 | 31.9 | 1.974 | None | 0
2026-01-21 11:12 | 2709.8 | 489.6 | 2.458 | 1.1425 | 1.7431 | 0.3689 | 44.7 | 24.3 | 8.29 | 6.091 | 86.5 | 87.6 | 42 | 56.7 | 38.4 | 4.5 | tool_wear | 1
2026-01-21 12:39 | 2977.6 | 492.9 | 2.267 | 0.6314 | 0.5344 | 0.3451 | 43.3 | 24 | 9.05 | 3.816 | 54.9 | 63.1 | 52.1 | 56 | 42.4 | 1.797 | None | 0
2026-01-21 14:06 | 2644.9 | 532.4 | 2.555 | 0.5274 | 0.5352 | 0.3987 | 42.4 | 24.7 | 8.22 | 2.605 | 14.4 | 60.2 | 28.6 | 37.2 | 30 | 1.93 | None | 0
2026-01-21 15:39 | 3053.1 | 435.2 | 2.266 | 0.4335 | 0.5343 | 0.3097 | 42.1 | 22.9 | 7.58 | 4.046 | 10.5 | 62.5 | 31.2 | 27.2 | 40.6 | 1.453 | None | 0
2026-01-21 17:06 | 2853.1 | 485 | 2.522 | 1.4962 | 1.4752 | 0.3264 | 39.3 | 21 | 8.42 | 3.942 | 81.9 | 80.9 | 25.5 | 23.4 | 40.2 | 3.075 | tool_wear | 1
2026-01-21 18:32 | 3024.5 | 447.2 | 2.418 | 0.5366 | 0.5177 | 0.3254 | 38.5 | 27.8 | 8.55 | 3.936 | 51.3 | 68.4 | 48 | 42.4 | 46.1 | 1.669 | None | 0
2026-01-22 08:02 | 3197.1 | 491.4 | 2.454 | 0.5288 | 0.4024 | 0.2027 | 48.3 | 19.5 | 7.62 | 3.26 | 90.1 | 78.5 | 22.2 | 43.5 | 35.2 | 1.446 | None | 0
2026-01-22 09:40 | 2857.7 | 485.8 | 3.115 | 1.1611 | 1.2016 | 0.3315 | 43.2 | 29.7 | 7.57 | 5.322 | 99.5 | 89.6 | 29.4 | 42.9 | 31.8 | 2.602 | tool_wear | 1
2026-01-22 11:05 | 3159.2 | 502.4 | 2.392 | 0.3797 | 0.4232 | 0.5616 | 45.9 | 26 | 8.81 | 3.386 | 10.9 | 57.2 | 38.9 | 41 | 36.3 | 1.71 | None | 0
2026-01-22 12:41 | 2935 | 481.9 | 1.92 | 0.3945 | 0.607 | 0.4287 | 40.7 | 27 | 7.46 | 3.54 | 31.6 | 64 | 20 | 30.5 | 42.7 | 1.338 | None | 0
2026-01-22 14:09 | 3263 | 477.5 | 2.805 | 0.4252 | 0.5337 | 0.2376 | 47.9 | 25.2 | 8.88 | 4.005 | 73.6 | 53.6 | 41.2 | 39.7 | 43.4 | 1.493 | None | 0
2026-01-22 15:36 | 2945.2 | 518.6 | 2.802 | 0.4804 | 0.4857 | 0.156 | 41.5 | 28.5 | 8.28 | 4.02 | 65.8 | 69.7 | 49.6 | 49 | 29 | 1.68 | None | 0
2026-01-22 17:04 | 2873.9 | 513.6 | 1.906 | 0.4959 | 0.638 | 0.3042 | 38.3 | 26.6 | 8.64 | 3.576 | 8.1 | 60.1 | 36.2 | 22.8 | 32.8 | 1.611 | None | 0
2026-01-22 18:27 | 3103.1 | 516.5 | 2.29 | 0.484 | 0.4628 | 0.3867 | 52.8 | 28.9 | 8.51 | 3.833 | 5.9 | 66.4 | 44 | 29 | 35.6 | 1.8 | None | 0
2026-01-23 08:04 | 2934.6 | 494.7 | 2.631 | 1.9573 | 1.5786 | 0.2969 | 46 | 27.5 | 8.52 | 4.724 | 86.1 | 83.2 | 54.3 | 34.7 | 31.3 | 3.217 | tool_wear | 1
2026-01-23 09:39 | 2873.8 | 482.8 | 2.657 | 0.6881 | 0.6056 | 0.4511 | 43.4 | 28.4 | 7.43 | 3.36 | 49.7 | 39.8 | 43.1 | 45.5 | 32.5 | 1.694 | None | 0
2026-01-23 11:15 | 2928.3 | 496.4 | 2.499 | 0.5849 | 0.5252 | 0.2376 | 44 | 22.9 | 8.36 | 3.846 | 57.2 | 59.8 | 49.5 | 31 | 33.4 | 1.469 | None | 0
2026-01-23 12:40 | 3402.6 | 515 | 2.505 | 4.8211 | 2.9872 | 0.318 | 43.2 | 23.9 | 8.63 | 3.916 | 63.9 | 91.7 | 36.2 | 49.4 | 43.8 | 6.255 | chatter | 1
2026-01-23 14:07 | 3201.3 | 434.7 | 2.218 | 0.5464 | 0.4356 | 0.2913 | 47.5 | 25 | 7.88 | 3.264 | 48.2 | 63.4 | 36.7 | 40.9 | 31.3 | 1.703 | None | 0
2026-01-23 15:31 | 2709.9 | 511.8 | 1.78 | 0.5072 | 0.5511 | 0.3585 | 37.3 | 25 | 7.01 | 4.152 | 71.8 | 52.7 | 43.2 | 32.2 | 44.1 | 1.563 | None | 0
2026-01-23 17:02 | 3003.5 | 509.3 | 3.115 | 0.541 | 0.5814 | 0.364 | 36 | 26.7 | 7.34 | 4.029 | 11.7 | 49.6 | 43.5 | 38.4 | 34.7 | 1.264 | None | 0
2026-01-23 18:26 | 3093.7 | 501.9 | 2.209 | 0.5226 | 0.4233 | 0.3951 | 45.6 | 22.8 | 7.21 | 2.793 | 74.2 | 61.7 | 45.3 | 40.7 | 33.3 | 1.82 | None | 0
2026-01-24 08:04 | 3029 | 495.5 | 2.553 | 0.5808 | 0.5565 | 0.2901 | 36.3 | 25 | 7.81 | 3.162 | 61.9 | 60.9 | 48.2 | 38.7 | 36.2 | 1.9 | None | 0
2026-01-24 09:28 | 3196.5 | 423 | 2.452 | 0.4025 | 0.5251 | 0.4006 | 35.5 | 26.9 | 7.3 | 3.246 | 0.9 | 56.6 | 48.7 | 44.4 | 29.5 | 1.331 | None | 0
2026-01-24 11:00 | 2988.8 | 486.8 | 2.769 | 0.5725 | 0.4171 | 0.3276 | 49.5 | 19.3 | 7.69 | 3.354 | 47.2 | 55.7 | 52.9 | 41.5 | 32.6 | 1.843 | None | 0
2026-01-24 12:22 | 2972.3 | 553.7 | 2.534 | 0.5167 | 0.5004 | 0.4088 | 45.8 | 28.2 | 9.01 | 3.065 | 35.2 | 69.9 | 54.6 | 20.9 | 37.5 | 1.839 | None | 0
2026-01-24 14:00 | 3088.8 | 500.4 | 2.546 | 0.3193 | 0.4453 | 0.42 | 45.9 | 31.1 | 8.42 | 3.437 | 25.4 | 53.9 | 38.1 | 41.6 | 25.9 | 1.634 | None | 0
2026-01-24 15:37 | 3014.9 | 490.8 | 1.71 | 0.5086 | 0.624 | 0.3015 | 39.4 | 22.3 | 8.31 | 3.584 | 5.5 | 55.4 | 41.5 | 34.7 | 29.1 | 1.428 | None | 0
2026-01-24 17:14 | 2941.4 | 500.5 | 2.25 | 0.3694 | 0.4351 | 0.2461 | 52 | 29.4 | 8.57 | 4.191 | 97.7 | 41.9 | 42.4 | 40 | 42.3 | 1.31 | None | 0
2026-01-24 18:39 | 3077.4 | 510.6 | 2.723 | 0.4465 | 0.6509 | 0.3163 | 50 | 25.7 | 7.36 | 3.93 | 28 | 66.5 | 48.2 | 40.5 | 29.5 | 1.751 | None | 0
2026-01-25 08:04 | 2902.1 | 519.8 | 2.696 | 0.4841 | 0.5131 | 0.3793 | 38.2 | 22.3 | 7.53 | 4.449 | 45.8 | 61.2 | 40.5 | 31.7 | 35.3 | 1.36 | None | 0
2026-01-25 09:26 | 2908.3 | 493.1 | 2.215 | 0.3493 | 0.3254 | 0.1796 | 44.5 | 27.5 | 8.05 | 2.981 | 9.4 | 72.5 | 33.4 | 32.9 | 29.1 | 1.528 | None | 0
2026-01-25 10:49 | 2920.8 | 512.7 | 2.027 | 0.4946 | 0.2827 | 0.2604 | 43 | 30.8 | 7.67 | 3.552 | 79.7 | 52.9 | 43.3 | 39.1 | 46.3 | 1.983 | None | 0
2026-01-25 12:14 | 3203 | 550.3 | 2.538 | 0.5068 | 0.4791 | 0.3546 | 44.8 | 23.8 | 7.81 | 3.443 | 2.4 | 47.6 | 57.9 | 35.7 | 44.2 | 1.422 | None | 0
2026-01-25 14:00 | 2516.8 | 530.2 | 1.628 | 0.5755 | 0.6334 | 0.1 | 50.4 | 21.8 | 8.31 | 3.45 | 59 | 53.6 | 29.9 | 43.8 | 31.7 | 1.631 | None | 0
2026-01-25 15:38 | 3059.3 | 570.2 | 2.155 | 0.4546 | 0.6231 | 0.2173 | 43.1 | 18.3 | 8.47 | 3.27 | 27.7 | 67.2 | 40.1 | 49 | 40.4 | 1.725 | None | 0
2026-01-25 17:00 | 3005.1 | 480.3 | 3.028 | 0.5274 | 0.5166 | 0.251 | 49.9 | 24.6 | 8.27 | 3.322 | 34.5 | 68.8 | 44.6 | 43.9 | 31.9 | 1.77 | None | 0
2026-01-25 18:34 | 2747.9 | 550.3 | 2.934 | 0.4905 | 0.4263 | 0.2933 | 36.3 | 25.5 | 8.57 | 3.341 | 52.5 | 60.9 | 32.9 | 44.4 | 42.4 | 1.606 | None | 0
2026-01-26 08:07 | 3046.5 | 476.3 | 2.646 | 0.4582 | 0.4583 | 0.2743 | 41.9 | 30.4 | 6.67 | 3.793 | 46.9 | 60.5 | 50.4 | 32.6 | 36 | 1.586 | None | 0
2026-01-26 09:44 | 3071.4 | 510.6 | 2.592 | 0.3329 | 0.5207 | 0.2758 | 43 | 30.6 | 9.01 | 3.631 | 41.1 | 72.8 | 33 | 42.2 | 29.8 | 1.093 | None | 0
2026-01-26 11:16 | 3088.4 | 522 | 1.915 | 0.4888 | 0.6087 | 0.1935 | 42.3 | 23 | 8.41 | 3.229 | 62.6 | 64.8 | 43.3 | 51.6 | 40.6 | 1.161 | None | 0
2026-01-26 12:51 | 2602.2 | 484.7 | 2.278 | 0.5745 | 0.5569 | 0.4416 | 45.1 | 27.4 | 7.82 | 3.876 | 54.8 | 60 | 35.2 | 31 | 38.4 | 1.439 | None | 0
2026-01-26 14:23 | 3205 | 502.6 | 2.411 | 0.4066 | 0.5968 | 0.2514 | 45.8 | 21.5 | 7.26 | 2.879 | 33.1 | 54.3 | 44.4 | 28.9 | 32.5 | 1.776 | None | 0
2026-01-26 15:56 | 2889.3 | 527.3 | 2.284 | 1.4874 | 1.5464 | 0.1478 | 46.2 | 25.2 | 7.91 | 5.733 | 80.7 | 90.3 | 38.7 | 41.4 | 28.6 | 3.779 | tool_wear | 1
2026-01-26 17:28 | 3103 | 478.7 | 2.395 | 0.493 | 0.5939 | 0.3908 | 49.4 | 24.6 | 7.6 | 3.699 | 15.6 | 50.4 | 35.7 | 56.7 | 34 | 1.619 | None | 0
2026-01-26 19:00 | 3111.2 | 550.1 | 2.89 | 2.0004 | 1.4062 | 0.238 | 48.7 | 22.4 | 8.61 | 4.181 | 98.7 | 64.4 | 48.4 | 27.5 | 35 | 3.921 | tool_wear | 1
2026-01-27 08:10 | 2868.5 | 458.5 | 2.337 | 0.503 | 0.4107 | 0.203 | 37.5 | 24.6 | 8.34 | 3.587 | 44.5 | 58.5 | 47.9 | 32.2 | 30.3 | 1.708 | None | 0
2026-01-27 09:44 | 3099.1 | 558.2 | 2.398 | 0.5288 | 0.3895 | 0.3542 | 45.7 | 27.5 | 7.68 | 3.077 | 17.5 | 72.2 | 37.1 | 30.2 | 28.6 | 1.865 | None | 0
2026-01-27 11:18 | 2942.2 | 530 | 2.722 | 0.4991 | 0.38 | 0.2585 | 41.9 | 28.3 | 7.3 | 3.682 | 88.2 | 50.1 | 54.5 | 36.8 | 33.6 | 1.806 | None | 0
2026-01-27 12:41 | 2689.3 | 497.3 | 2.074 | 0.4508 | 0.5006 | 0.3135 | 49.1 | 24.6 | 7.88 | 2.862 | 42.3 | 68.9 | 41 | 54.6 | 23 | 1.493 | None | 0
2026-01-27 14:14 | 3175.2 | 487.9 | 2.248 | 0.3866 | 0.3553 | 0.2493 | 86.8 | 43.9 | 8.5 | 5.499 | 62.7 | 65.3 | 74.6 | 61.9 | 36.2 | 1.684 | thermal_overload | 1
2026-01-27 15:46 | 2883.7 | 484.8 | 2.279 | 0.4715 | 0.4056 | 0.263 | 49.2 | 19.5 | 8.27 | 2.659 | 31.2 | 50.9 | 34.5 | 34.9 | 33.1 | 1.815 | None | 0
2026-01-27 17:11 | 2871.8 | 495.9 | 2.517 | 0.5393 | 0.4901 | 0.2206 | 54.5 | 25.8 | 7.3 | 3.688 | 25.9 | 62.4 | 35.3 | 38.8 | 25.6 | 1.653 | None | 0
2026-01-27 18:33 | 2939.5 | 498.5 | 2.397 | 0.5123 | 0.3396 | 0.2029 | 48.8 | 24.2 | 7.74 | 3.017 | 81.6 | 54.2 | 34.3 | 38.1 | 30.2 | 1.728 | None | 0
2026-01-28 08:02 | 3040.8 | 537.7 | 2.406 | 0.648 | 0.4514 | 0.5777 | 50 | 24.7 | 8.49 | 3.58 | 36.9 | 54.3 | 43.2 | 49.8 | 34.7 | 1.471 | None | 0
2026-01-28 09:24 | 2991.4 | 559.1 | 2.301 | 0.5946 | 0.5639 | 0.2338 | 41 | 23.6 | 7.93 | 3.89 | 9.5 | 69.5 | 35 | 23.2 | 31.1 | 1.343 | None | 0
2026-01-28 10:49 | 3082.2 | 506 | 2.179 | 0.6241 | 0.3775 | 0.183 | 44.9 | 22.2 | 7.97 | 3.023 | 32.3 | 59 | 40.2 | 35.9 | 33.8 | 1.436 | None | 0
2026-01-28 12:27 | 2799.1 | 474.6 | 2.683 | 0.2968 | 0.5796 | 0.3904 | 48.4 | 22.4 | 8.94 | 2.455 | 11.9 | 58.6 | 29.8 | 33.1 | 39.1 | 1.84 | None | 0
2026-01-28 14:00 | 2888.6 | 483.6 | 2.399 | 0.6579 | 0.4194 | 0.3213 | 46.4 | 23 | 7.47 | 2.929 | 46.3 | 59.9 | 40.2 | 39.8 | 32.5 | 1.542 | None | 0
2026-01-28 15:29 | 2982.6 | 494.5 | 2.686 | 0.5267 | 0.5272 | 0.3014 | 40.4 | 21 | 8.56 | 3.294 | 29.3 | 70.4 | 45.1 | 41.8 | 42.1 | 1.502 | None | 0
2026-01-28 17:02 | 3284.7 | 469.1 | 2.167 | 0.5409 | 0.3894 | 0.261 | 40.4 | 25.9 | 7.79 | 3.011 | 82 | 58 | 29 | 39.1 | 33.4 | 1.601 | None | 0
2026-01-28 18:38 | 2982.9 | 464.6 | 2.3 | 0.5896 | 0.5453 | 0.2675 | 35.9 | 26.7 | 7.82 | 2.751 | 6.5 | 66.3 | 55.4 | 35.8 | 38.3 | 1.56 | None | 0
2026-01-29 08:06 | 3162.8 | 562.9 | 2.434 | 0.5021 | 0.4696 | 0.2762 | 46.9 | 24.6 | 8.09 | 3.054 | 98.4 | 66.3 | 35.9 | 47 | 40 | 1.239 | None | 0
2026-01-29 09:34 | 3005.8 | 509.1 | 2.462 | 0.393 | 0.5466 | 0.3909 | 39.8 | 25.5 | 8.16 | 3.964 | 79.6 | 46.7 | 44.2 | 36.9 | 31.3 | 1.727 | None | 0
2026-01-29 10:56 | 2927.5 | 475 | 2.726 | 0.6447 | 0.4455 | 0.2801 | 48.4 | 24.3 | 8.31 | 4.08 | 66.6 | 68.9 | 22.5 | 38.8 | 44.9 | 1.616 | None | 0
2026-01-29 12:28 | 2963 | 524.5 | 2.371 | 0.4232 | 0.5556 | 0.3915 | 48.6 | 28.4 | 7.92 | 2.918 | 5.3 | 69.9 | 41.9 | 38.1 | 35.6 | 1.741 | None | 0
2026-01-29 14:00 | 2974.7 | 464.6 | 2.724 | 0.4014 | 0.5847 | 0.2957 | 46.1 | 25.2 | 8.34 | 3.702 | 98 | 65.3 | 38.9 | 46.1 | 27.1 | 1.603 | None | 0
2026-01-29 15:33 | 3090.5 | 467.1 | 2.612 | 0.4766 | 0.512 | 0.2836 | 47 | 25.8 | 8.07 | 3.671 | 76.1 | 56.2 | 49.3 | 31.5 | 29.5 | 1.613 | None | 0
2026-01-29 16:56 | 3206.2 | 475.9 | 2.468 | 0.4614 | 0.452 | 0.2183 | 50.1 | 27.4 | 7.73 | 3.109 | 45.2 | 53.3 | 42.8 | 37.4 | 30.1 | 1.603 | None | 0
2026-01-29 18:28 | 3054 | 549.6 | 2.215 | 0.5004 | 0.4766 | 0.4716 | 50.8 | 24.9 | 7.38 | 4.414 | 82.9 | 59.3 | 38.1 | 23.5 | 33 | 1.89 | None | 0
2026-01-30 08:09 | 3178.1 | 492.4 | 2.727 | 0.4902 | 0.3736 | 0.3012 | 33.8 | 29.2 | 8.32 | 3.432 | 33.8 | 45.9 | 49.8 | 38.7 | 32.5 | 1.568 | None | 0
2026-01-30 09:46 | 2855.3 | 426.7 | 2.222 | 0.6347 | 0.5203 | 0.2999 | 48.5 | 23 | 8.15 | 3.523 | 40.8 | 63.4 | 41.2 | 45.8 | 25.5 | 1.611 | None | 0
2026-01-30 11:20 | 2937.8 | 536.3 | 2.494 | 0.5459 | 0.5623 | 0.4487 | 47.4 | 30.2 | 7.67 | 2.773 | 67.2 | 50 | 43.7 | 46.9 | 35.3 | 1.926 | None | 0
2026-01-30 12:44 | 2891.4 | 490.8 | 2.484 | 0.4142 | 0.6566 | 0.3333 | 46.5 | 24.4 | 7.29 | 3.73 | 92.2 | 62.9 | 39.1 | 42.1 | 42.6 | 1.527 | None | 0
2026-01-30 14:17 | 3047.2 | 444.5 | 2.438 | 0.4279 | 0.6308 | 0.3422 | 47.4 | 23 | 7.71 | 2.759 | 91.9 | 56.8 | 41.9 | 42.8 | 38.4 | 1.647 | None | 0
2026-01-30 15:52 | 2946.2 | 490.5 | 2.383 | 0.4612 | 0.4023 | 0.3048 | 43.4 | 20.3 | 7.02 | 3.567 | 23.6 | 63.2 | 40.8 | 41.8 | 40.5 | 1.42 | None | 0
2026-01-30 17:29 | 3109.5 | 515.6 | 2.253 | 0.4616 | 0.5212 | 0.2381 | 33 | 27.6 | 8.49 | 3.276 | 64.2 | 56.2 | 45.4 | 47.1 | 28.7 | 1.347 | None | 0
2026-01-30 18:54 | 2860.3 | 512.1 | 2.015 | 0.4485 | 0.4867 | 0.3973 | 42 | 23.9 | 7.94 | 3.222 | 88.4 | 59.3 | 27.8 | 53.7 | 30 | 1.485 | None | 0
2026-01-31 08:09 | 3006.5 | 554 | 2.921 | 0.3898 | 0.6218 | 0.1867 | 35.9 | 25.4 | 8.13 | 3.216 | 10.4 | 54.3 | 43.6 | 37 | 29.1 | 1.415 | None | 0
2026-01-31 09:37 | 3103 | 474.4 | 2.352 | 0.529 | 0.4291 | 0.2219 | 36.7 | 25.8 | 7.8 | 4.053 | 18.6 | 62.1 | 34.7 | 30.5 | 38 | 1.836 | None | 0
2026-01-31 11:03 | 2690.2 | 501.4 | 2.462 | 0.4544 | 0.5878 | 0.2378 | 50.3 | 23.5 | 8.89 | 3.874 | 78.6 | 67.4 | 43.1 | 31.4 | 24.4 | 1.713 | None | 0
2026-01-31 12:41 | 3318.2 | 479 | 2.46 | 0.4048 | 0.4013 | 0.3201 | 42.3 | 28.2 | 8.35 | 3.834 | 56.2 | 69.7 | 22.2 | 30.1 | 43.7 | 1.327 | None | 0
2026-01-31 14:19 | 2957.5 | 453.7 | 2.829 | 0.5485 | 0.4894 | 0.2987 | 46.3 | 26.4 | 7.81 | 3.473 | 5.6 | 57.1 | 34.3 | 43.4 | 24.9 | 1.315 | None | 0
2026-01-31 15:42 | 2696.2 | 526.6 | 3.08 | 0.5848 | 0.4115 | 0.151 | 45 | 22.4 | 7.83 | 3.125 | 53.5 | 38.7 | 39.4 | 54.8 | 22.5 | 1.624 | None | 0
2026-01-31 17:08 | 3023.7 | 513.9 | 2.548 | 0.4754 | 0.3035 | 0.4854 | 51.7 | 21 | 7.69 | 3.262 | 92.1 | 56 | 37.3 | 43.1 | 26.9 | 1.829 | None | 0
2026-01-31 18:45 | 3005 | 508.5 | 2.453 | 0.6781 | 0.4096 | 0.3608 | 45.4 | 27.3 | 7.93 | 3.225 | 18.3 | 65.6 | 26 | 33.2 | 32.1 | 1.435 | None | 0
2026-02-01 08:10 | 2987.7 | 512.8 | 2.163 | 0.7216 | 0.4742 | 0.2607 | 42 | 24.3 | 8.19 | 3.63 | 6.8 | 68.2 | 40.5 | 43.8 | 24.3 | 1.733 | None | 0
2026-02-01 09:46 | 3148.7 | 479.4 | 2.067 | 0.5497 | 0.6426 | 0.3347 | 52.4 | 27.1 | 8.17 | 3.626 | 94.6 | 75.2 | 36.5 | 36.5 | 23.6 | 2.008 | None | 0
2026-02-01 11:13 | 3112.1 | 469.8 | 1.968 | 0.4531 | 0.3913 | 0.3358 | 42.5 | 24.3 | 7.87 | 3.505 | 38 | 54.7 | 33.4 | 48 | 39.7 | 1.846 | None | 0
2026-02-01 12:49 | 3044.7 | 501.1 | 2.261 | 0.5269 | 0.4394 | 0.2736 | 47.1 | 25.6 | 8.73 | 3.877 | 77.6 | 72.4 | 45.3 | 37.4 | 31 | 1.95 | None | 0
2026-02-01 14:14 | 3067.5 | 534.8 | 1.873 | 1.7152 | 1.6335 | 0.3315 | 47.5 | 27.4 | 7 | 4.894 | 91.8 | 80.8 | 18.5 | 40.4 | 25.8 | 4.322 | tool_wear | 1
2026-02-01 15:51 | 2984.3 | 548.2 | 2.824 | 2.8278 | 3.1208 | 1.5918 | 63 | 20.5 | 7.71 | 3.69 | 18.7 | 92.3 | 33.8 | 26.8 | 33 | 1.364 | bearing_fault | 1
2026-02-01 17:20 | 3266.3 | 523.9 | 2.627 | 0.3317 | 0.454 | 0.3873 | 49.6 | 30.1 | 8.34 | 2.996 | 20.2 | 63.4 | 49.8 | 37 | 29.1 | 1.688 | None | 0
2026-02-01 18:49 | 2778.1 | 500.9 | 2.425 | 0.4372 | 0.4662 | 0.3055 | 51.8 | 26.1 | 8.7 | 4.275 | 74.3 | 70.1 | 32.1 | 23.6 | 37.6 | 1.546 | None | 0
2026-02-02 08:10 | 3020.9 | 508.1 | 2.833 | 0.3767 | 0.4652 | 0.3257 | 39.3 | 18.9 | 8.1 | 3.89 | 63.4 | 47.1 | 33.7 | 37.2 | 37.1 | 1.624 | None | 0
2026-02-02 09:34 | 3009.8 | 500.3 | 2.179 | 0.5624 | 0.3049 | 0.2833 | 45.1 | 29 | 8.75 | 3.185 | 1.5 | 49.1 | 46.8 | 32.9 | 39.6 | 1.578 | None | 0
2026-02-02 10:59 | 3122 | 469.2 | 2.254 | 0.4251 | 0.3533 | 0.2653 | 51.7 | 28 | 8.86 | 3.857 | 49.5 | 60.9 | 39.9 | 50.8 | 40 | 1.975 | None | 0
2026-02-02 12:34 | 2873.4 | 500.7 | 1.92 | 0.5277 | 0.4048 | 0.2384 | 36.9 | 24.4 | 7.82 | 3.838 | 91.9 | 51.4 | 42.2 | 44.3 | 28.2 | 1.626 | None | 0
2026-02-02 14:00 | 2738.4 | 460 | 2.732 | 0.5748 | 0.5616 | 0.2357 | 48.1 | 29.2 | 7.58 | 2.827 | 53.2 | 60.7 | 42.3 | 35.9 | 28.1 | 1.523 | None | 0
2026-02-02 15:27 | 3023.5 | 496.3 | 2.257 | 0.6171 | 0.2501 | 0.2628 | 38.8 | 23.1 | 7.57 | 3.907 | 2.8 | 67.2 | 49.4 | 38.2 | 32.2 | 1.747 | None | 0
2026-02-02 16:59 | 3042.2 | 549.1 | 2.505 | 0.4647 | 0.5541 | 0.2811 | 43.4 | 24.6 | 7.29 | 3.077 | 48.9 | 71.5 | 41 | 47.7 | 30.1 | 1.647 | None | 0
2026-02-02 18:33 | 3223.4 | 524.7 | 2.801 | 0.5311 | 0.5343 | 0.3805 | 43.9 | 32 | 7.39 | 3.743 | 4.5 | 52.7 | 43.1 | 23.9 | 30 | 1.638 | None | 0
2026-02-03 08:04 | 2809.4 | 472.3 | 2.911 | 0.5343 | 0.3185 | 0.2697 | 39.1 | 26.6 | 7.53 | 4.209 | 45.3 | 51.3 | 48.5 | 39.6 | 30 | 1.496 | None | 0
2026-02-03 09:41 | 3173.2 | 497.8 | 2.491 | 0.6272 | 0.4683 | 0.2734 | 40.4 | 28.3 | 7.42 | 3.644 | 73.7 | 63.9 | 51.1 | 30.8 | 30.8 | 1.588 | None | 0
2026-02-03 11:06 | 3355.1 | 475 | 2.615 | 0.5784 | 0.6164 | 0.2766 | 44.6 | 27.5 | 8.51 | 4.723 | 13.1 | 66.6 | 43 | 47.2 | 35 | 1.793 | None | 0
2026-02-03 12:32 | 2943.3 | 498.1 | 2.229 | 0.6303 | 0.3929 | 0.2962 | 51.9 | 20.8 | 7.78 | 3.826 | 34.1 | 54.7 | 31 | 34.6 | 39.9 | 1.38 | None | 0
2026-02-03 14:09 | 2806.4 | 531.2 | 3.005 | 0.3335 | 0.4448 | 0.4359 | 47.4 | 25.9 | 7.31 | 3.456 | 19.9 | 53.4 | 52.5 | 38.7 | 41 | 1.807 | None | 0
2026-02-03 15:33 | 2939 | 519.6 | 2.45 | 0.4336 | 0.7761 | 0.2697 | 36.8 | 25.6 | 7.81 | 3.438 | 39.4 | 66.3 | 34.6 | 42.8 | 29.4 | 1.475 | None | 0
2026-02-03 17:05 | 3002.1 | 574.5 | 2.524 | 0.6032 | 0.5326 | 0.3449 | 47.3 | 28.6 | 8.13 | 3.66 | 15 | 68.4 | 49.8 | 47.7 | 41.4 | 1.608 | None | 0
2026-02-03 18:34 | 3084.6 | 535.8 | 2.378 | 0.5581 | 0.4742 | 0.328 | 45.2 | 29.5 | 7.87 | 3.483 | 27.2 | 60.1 | 33.8 | 42.1 | 43.8 | 1.664 | None | 0
2026-02-04 08:05 | 2911.3 | 506.1 | 2.86 | 0.4875 | 0.4523 | 0.305 | 41.8 | 28.9 | 7.89 | 2.817 | 13.5 | 64.5 | 56.9 | 52.8 | 25.7 | 1.554 | None | 0
2026-02-04 09:39 | 3233.3 | 520.3 | 2.56 | 0.4526 | 0.5373 | 0.2234 | 42.8 | 23.6 | 7.09 | 3.349 | 41.2 | 53.5 | 44 | 33.4 | 39.9 | 1.577 | None | 0
2026-02-04 11:13 | 2832.8 | 493.9 | 2.728 | 0.5789 | 0.5685 | 0.3419 | 47.5 | 20.7 | 8.46 | 3.179 | 47.2 | 55.6 | 50.2 | 39.3 | 34.3 | 1.432 | None | 0
2026-02-04 12:48 | 2739.1 | 466.2 | 2.606 | 0.302 | 0.2844 | 0.1459 | 37.1 | 26.5 | 7.82 | 3.826 | 58.7 | 58.5 | 37 | 38.2 | 25.8 | 1.67 | None | 0
2026-02-04 14:17 | 3166 | 539.2 | 2.434 | 0.5792 | 0.2766 | 0.2184 | 41.8 | 24.7 | 7.35 | 3.204 | 75.7 | 55.2 | 40.8 | 25.5 | 36.8 | 1.829 | None | 0
2026-02-04 15:46 | 2658.8 | 530.3 | 2.779 | 0.5091 | 0.4002 | 0.2567 | 39.3 | 21.8 | 7.95 | 3.67 | 10.4 | 46.9 | 48.2 | 34.1 | 41.7 | 1.302 | None | 0
2026-02-04 17:16 | 2969.4 | 492.8 | 2.604 | 0.4511 | 0.4846 | 0.282 | 41 | 22.9 | 7.75 | 3.549 | 86.9 | 55.5 | 53.4 | 39.1 | 36.2 | 1.745 | None | 0
2026-02-04 18:41 | 3467.7 | 508.2 | 2.212 | 0.5502 | 0.5076 | 0.3067 | 46.6 | 24.8 | 8.06 | 3.377 | 70 | 63 | 37.1 | 16.5 | 32.4 | 1.531 | None | 0
2026-02-05 08:01 | 2998.2 | 537.2 | 2.203 | 0.4614 | 0.3297 | 0.4113 | 45.2 | 25.8 | 9.28 | 3.242 | 10.8 | 56.6 | 42 | 29.7 | 34.8 | 1.639 | None | 0
2026-02-05 09:25 | 2831.9 | 525.4 | 2.545 | 0.5029 | 0.4795 | 0.3504 | 48.4 | 23.3 | 7.63 | 3.536 | 38 | 66.8 | 32.5 | 38.2 | 45.3 | 1.535 | None | 0
2026-02-05 10:57 | 2991.4 | 456.1 | 2.772 | 0.4954 | 0.4928 | 0.3135 | 33.7 | 25 | 8.37 | 3.528 | 37.8 | 57 | 47.5 | 32.9 | 34.6 | 1.6 | None | 0
2026-02-05 12:25 | 2992.4 | 507.3 | 2.992 | 0.5745 | 0.415 | 0.2731 | 43.7 | 24.8 | 7.84 | 3.193 | 70.4 | 51.9 | 41.7 | 37.8 | 35.5 | 1.376 | None | 0
2026-02-05 14:00 | 3024.1 | 495 | 1.967 | 0.5159 | 0.4466 | 0.274 | 44.5 | 25.8 | 7.81 | 3.397 | 15 | 60.9 | 41.1 | 52 | 31.2 | 1.979 | None | 0
2026-02-05 15:33 | 3099.3 | 533.4 | 2.508 | 0.3091 | 0.4273 | 0.2092 | 36.8 | 22.1 | 8.63 | 3.384 | 6.1 | 66 | 25.2 | 34.6 | 43.4 | 1.309 | None | 0
2026-02-05 16:59 | 2844.1 | 530.9 | 2.647 | 2.8513 | 2.0477 | 1.6336 | 52.8 | 22.9 | 8.09 | 3.694 | 2.5 | 78.8 | 45.5 | 36.2 | 25.6 | 1.602 | bearing_fault | 1
2026-02-05 18:31 | 3253.1 | 539.6 | 2.589 | 0.3916 | 0.5007 | 0.198 | 44.9 | 29 | 8.81 | 3.51 | 86.7 | 44.8 | 34.5 | 31.5 | 40 | 1.362 | None | 0
2026-02-06 08:00 | 3036.8 | 466.5 | 2.803 | 0.5457 | 0.3858 | 0.3937 | 46.6 | 24.2 | 7.97 | 3.589 | 61.9 | 62.6 | 30.8 | 50.7 | 26.1 | 1.684 | None | 0
2026-02-06 09:31 | 3109 | 476.5 | 2.697 | 0.5557 | 0.5955 | 0.2431 | 46.7 | 26.4 | 8.68 | 3.538 | 2.1 | 66.1 | 39.4 | 35 | 36.9 | 1.255 | None | 0
2026-02-06 10:54 | 2905.8 | 533.4 | 2.204 | 0.667 | 0.3633 | 0.258 | 35.1 | 21.3 | 7.83 | 3.353 | 93.7 | 46.1 | 44.1 | 43.9 | 32.3 | 1.672 | None | 0
2026-02-06 12:22 | 3193 | 482.3 | 2.196 | 0.3986 | 0.3287 | 0.3817 | 41.8 | 28.6 | 7.66 | 3.29 | 10.8 | 68.1 | 35.2 | 35.4 | 27.4 | 1.49 | None | 0
2026-02-06 14:00 | 3335.8 | 454.4 | 2.594 | 3.8775 | 2.7998 | 0.1 | 37.4 | 28.5 | 8.22 | 4.005 | 74.9 | 90.8 | 39.6 | 39 | 44.2 | 4.17 | chatter | 1
2026-02-06 15:35 | 3041.6 | 516 | 2.797 | 1.5774 | 1.373 | 0.2531 | 45 | 25.9 | 8.06 | 5.126 | 93.7 | 69.9 | 33 | 44.1 | 34.3 | 3.099 | tool_wear | 1
2026-02-06 17:07 | 2860 | 483.6 | 2.543 | 0.5018 | 0.5073 | 0.2122 | 42.8 | 23.2 | 7.33 | 4.169 | 65 | 56.9 | 42.3 | 31.5 | 24.6 | 1.718 | None | 0
2026-02-06 18:40 | 2850.5 | 553.7 | 2.027 | 0.5245 | 0.3819 | 0.3235 | 41.9 | 20.7 | 8.1 | 4.179 | 7.1 | 57.1 | 38.7 | 38.5 | 33.8 | 1.763 | None | 0
2026-02-07 08:10 | 3103.2 | 508.9 | 2.186 | 0.5242 | 0.5893 | 0.3446 | 60.8 | 31.8 | 7.62 | 3.235 | 56.7 | 57.9 | 35 | 37.9 | 22.4 | 1.389 | None | 0
2026-02-07 09:39 | 2933.5 | 504.8 | 2.707 | 0.469 | 0.6715 | 0.3459 | 39.7 | 23.8 | 8.41 | 3.73 | 45.3 | 61.5 | 36 | 33 | 30.4 | 1.76 | None | 0
2026-02-07 11:04 | 2871.9 | 488.9 | 2.395 | 0.5118 | 0.4978 | 0.4207 | 44.9 | 20.7 | 7.67 | 3.723 | 75.9 | 57.3 | 55.6 | 38.5 | 40.5 | 1.642 | None | 0
2026-02-07 12:38 | 2903.5 | 547.7 | 2.535 | 3.0983 | 2.2502 | 1.5869 | 63.9 | 23.2 | 7.82 | 3.802 | 26.9 | 97.2 | 35.6 | 52.3 | 32.1 | 1.845 | bearing_fault | 1
2026-02-07 14:00 | 2814.2 | 510.8 | 2.82 | 4.9506 | 4.0012 | 0.3199 | 46.8 | 26.2 | 7.49 | 3.672 | 69.5 | 83.8 | 48.4 | 44.3 | 27.8 | 4.968 | chatter | 1
2026-02-07 15:36 | 2905.6 | 487.7 | 2.139 | 0.525 | 0.4565 | 0.4947 | 47.9 | 21.3 | 8.5 | 3.113 | 20.3 | 63.8 | 50.9 | 33 | 31.4 | 1.511 | None | 0
2026-02-07 17:08 | 2982.4 | 476.2 | 2.376 | 0.5362 | 0.4304 | 0.1298 | 46.8 | 23.2 | 8.21 | 4.085 | 70.9 | 76.1 | 45.8 | 43.4 | 38.5 | 1.443 | None | 0
2026-02-07 18:34 | 3002.3 | 497.8 | 2.343 | 2.7981 | 2.3005 | 1.7383 | 65.4 | 20.7 | 9.14 | 4.173 | 26.2 | 86.6 | 42.3 | 43 | 40.1 | 1.713 | bearing_fault | 1
2026-02-08 08:07 | 2712.4 | 470.7 | 2.607 | 0.4672 | 0.4342 | 0.4394 | 45.1 | 29.3 | 8.63 | 3.287 | 98.7 | 82.3 | 33.1 | 31.3 | 34.1 | 1.758 | None | 0
2026-02-08 09:43 | 2779.3 | 530.9 | 2.732 | 0.5525 | 0.4442 | 0.2881 | 41.7 | 24.8 | 7.78 | 3.204 | 92.6 | 58.1 | 36.4 | 38.1 | 31 | 1.763 | None | 0
2026-02-08 11:09 | 3050.4 | 445.7 | 2.056 | 0.659 | 0.3545 | 0.2434 | 41.3 | 20.6 | 7.22 | 2.689 | 50.8 | 66.5 | 44 | 37.5 | 36.3 | 1.648 | None | 0
2026-02-08 12:40 | 2889.4 | 495.8 | 2.498 | 0.3606 | 0.4513 | 0.2473 | 38.4 | 22.3 | 7.69 | 3.694 | 70.2 | 63.9 | 25.5 | 35.2 | 28.6 | 1.596 | None | 0
2026-02-08 14:06 | 3158.5 | 518.3 | 2.761 | 0.3556 | 0.3958 | 0.2769 | 48.9 | 23.1 | 7.92 | 3.403 | 81.5 | 61.8 | 45.9 | 46.5 | 37.7 | 1.841 | None | 0
2026-02-08 15:29 | 3145 | 510.3 | 1.944 | 0.5266 | 0.5788 | 0.3957 | 50.5 | 25.1 | 7.1 | 3.03 | 68.3 | 64.1 | 48.8 | 28.3 | 28.3 | 1.388 | None | 0
2026-02-08 17:01 | 3107.9 | 478.5 | 2.481 | 0.4668 | 0.533 | 0.1027 | 42.1 | 22.3 | 7.58 | 3.565 | 81.4 | 60.7 | 48.1 | 25 | 28.6 | 1.354 | None | 0
2026-02-08 18:32 | 3273 | 519.8 | 2.135 | 0.5124 | 0.5332 | 0.4608 | 44.6 | 23.9 | 8.51 | 3.168 | 30.9 | 66.6 | 41.4 | 46.8 | 36.6 | 1.769 | None | 0
2026-02-09 08:04 | 2987.5 | 473.4 | 2.308 | 0.4976 | 0.5977 | 0.2999 | 53 | 23.1 | 7.57 | 3.677 | 12.1 | 54.2 | 34.4 | 32.3 | 39.7 | 1.271 | None | 0
2026-02-09 09:41 | 3097.3 | 499.3 | 1.748 | 0.5622 | 0.4174 | 0.3941 | 50.6 | 20.7 | 7.56 | 3.225 | 12.4 | 50.5 | 45 | 47.5 | 31.9 | 1.959 | None | 0
2026-02-09 11:09 | 2912.3 | 519.6 | 2.918 | 0.4714 | 0.527 | 0.2016 | 49.5 | 22.3 | 8.26 | 3.177 | 64.4 | 62.9 | 32.8 | 34.7 | 43.4 | 1.616 | None | 0
2026-02-09 12:46 | 3367.9 | 513.9 | 2.393 | 0.3792 | 0.607 | 0.3579 | 46.3 | 22.7 | 7.73 | 3.536 | 47 | 67.4 | 47.1 | 33.8 | 40.7 | 2.017 | None | 0
2026-02-09 14:17 | 3297.5 | 479.7 | 2.258 | 0.421 | 0.4104 | 0.3309 | 41.9 | 21.3 | 8.01 | 3.352 | 81.9 | 64.6 | 41.5 | 44.5 | 33.2 | 1.451 | None | 0
2026-02-09 15:51 | 3001.8 | 535.9 | 2.598 | 0.484 | 0.2971 | 0.3451 | 42.4 | 20.7 | 8.2 | 2.921 | 5.9 | 46.9 | 35.1 | 44.1 | 31.7 | 1.498 | None | 0
2026-02-09 17:14 | 3058 | 502.6 | 2.187 | 0.3745 | 0.4309 | 0.2447 | 46.2 | 23.2 | 7.69 | 3.969 | 54.5 | 67.5 | 50.7 | 36 | 35.9 | 1.702 | None | 0
2026-02-09 18:46 | 3203.9 | 522.3 | 2.159 | 0.4963 | 0.5957 | 0.2694 | 47.2 | 27.6 | 8.39 | 3.348 | 15.9 | 60.1 | 45.2 | 45.7 | 29.1 | 1.306 | None | 0
2026-02-10 08:03 | 2977.9 | 545.9 | 2.953 | 0.5061 | 0.4047 | 0.2012 | 40.2 | 24.6 | 8.35 | 3.844 | 70.5 | 69.7 | 44.5 | 35.8 | 46.5 | 1.487 | None | 0
2026-02-10 09:26 | 2901.5 | 533.5 | 3.043 | 0.4642 | 0.4535 | 0.3611 | 51.2 | 15.5 | 8.16 | 3.614 | 32.4 | 48.8 | 43.4 | 44.4 | 37.3 | 1.455 | None | 0
2026-02-10 10:53 | 3131.1 | 533.6 | 2.322 | 0.5209 | 0.422 | 0.4074 | 52 | 28 | 8.76 | 2.746 | 23.8 | 69.3 | 39.7 | 38.3 | 43.7 | 1.449 | None | 0
2026-02-10 12:30 | 3011.8 | 505.8 | 2.82 | 0.3386 | 0.481 | 0.3226 | 49 | 22.9 | 8.44 | 3.709 | 0.8 | 59.5 | 40.5 | 40.5 | 29.9 | 1.725 | None | 0
2026-02-10 14:04 | 3027.4 | 523.8 | 2.607 | 0.4047 | 0.3951 | 0.1 | 52.5 | 29.3 | 7.86 | 3.346 | 51.2 | 77.3 | 41.7 | 39.6 | 44.5 | 1.398 | None | 0
2026-02-10 15:35 | 2874.9 | 506.4 | 2.076 | 0.3857 | 0.3517 | 0.4085 | 48.2 | 27.4 | 7.62 | 3.408 | 60.3 | 62.8 | 29.4 | 28.4 | 34.8 | 1.683 | None | 0
2026-02-10 17:02 | 2742.3 | 463.7 | 2.222 | 0.588 | 0.4559 | 0.3095 | 46.4 | 24.1 | 8.08 | 4.379 | 69.8 | 65.4 | 36.9 | 35.8 | 41.4 | 1.88 | None | 0
2026-02-10 18:24 | 3035.4 | 509.1 | 2.965 | 0.7306 | 0.473 | 0.1 | 45.3 | 24.4 | 7.97 | 3.692 | 98.7 | 55.7 | 39.1 | 33.9 | 41.4 | 1.657 | None | 0
2026-02-11 08:06 | 3135.7 | 507.7 | 2.072 | 2.8626 | 1.9346 | 2.1058 | 56.8 | 21.6 | 7.97 | 3.442 | 56.6 | 75.6 | 35.6 | 47.9 | 43.4 | 1.589 | bearing_fault | 1
2026-02-11 09:43 | 2966.1 | 517.5 | 3.184 | 0.4765 | 0.5066 | 0.2157 | 45 | 27 | 7.72 | 3.33 | 65.2 | 58.7 | 45.1 | 30 | 39.9 | 1.412 | None | 0
2026-02-11 11:16 | 3215.5 | 496.2 | 2.329 | 0.4307 | 0.3828 | 0.3 | 39.8 | 29.8 | 8.02 | 4.283 | 59.2 | 60.9 | 52.1 | 40.5 | 34.1 | 1.264 | None | 0
2026-02-11 12:50 | 2894.4 | 477.2 | 2.974 | 1.6622 | 1.5818 | 0.2183 | 44.6 | 22.8 | 8.78 | 5.2 | 87.5 | 77.1 | 37.8 | 30.9 | 38.4 | 3.31 | tool_wear | 1
2026-02-11 14:24 | 2841.8 | 519.7 | 2.408 | 0.4392 | 0.5713 | 0.2288 | 39.2 | 23.2 | 8.34 | 3.909 | 92.2 | 65.1 | 42.6 | 28.8 | 32.5 | 1.689 | None | 0
2026-02-11 15:48 | 2989.9 | 460.6 | 2.74 | 0.5283 | 0.4576 | 0.3731 | 41 | 30.9 | 8.07 | 3.638 | 96.6 | 68.9 | 40.4 | 44.5 | 33.6 | 1.837 | None | 0
2026-02-11 17:26 | 2987.6 | 543.8 | 2.919 | 0.5665 | 0.3907 | 0.395 | 51.1 | 25.3 | 8.62 | 3.564 | 58.1 | 64.7 | 42.5 | 39.7 | 36.7 | 1.714 | None | 0
2026-02-11 18:57 | 3115.5 | 493.1 | 2.917 | 0.3776 | 0.5082 | 0.376 | 74.8 | 37.9 | 0.83 | 3.909 | 79.7 | 61.9 | 42.5 | 35.3 | 24.6 | 1.648 | coolant_failure | 1
2026-02-12 08:08 | 2883.8 | 507.4 | 2.325 | 0.5272 | 0.421 | 0.1691 | 40.8 | 20.9 | 7.84 | 3.598 | 83 | 57.4 | 45.2 | 35.5 | 41.4 | 1.721 | None | 0
2026-02-12 09:42 | 3205.2 | 516.8 | 2.243 | 0.3206 | 0.5478 | 0.3754 | 49.4 | 30.1 | 7.97 | 3.492 | 1.6 | 36.4 | 46.2 | 38.5 | 31.3 | 1.577 | None | 0
2026-02-12 11:07 | 3295 | 517.7 | 2.476 | 0.4743 | 0.5363 | 0.2617 | 42.1 | 26.4 | 8.45 | 3.708 | 19.3 | 65.8 | 51.4 | 44.4 | 26.7 | 1.279 | None | 0
2026-02-12 12:33 | 2994.1 | 457.7 | 2.11 | 0.4676 | 0.3853 | 0.457 | 41.7 | 21.8 | 8.12 | 3.043 | 17.5 | 54.2 | 43.4 | 28.1 | 32.9 | 1.54 | None | 0
2026-02-12 14:05 | 3187.5 | 524.7 | 2.572 | 0.4771 | 0.6785 | 0.3208 | 52 | 26 | 8.21 | 3.684 | 7.2 | 55.8 | 29.8 | 42.7 | 40.7 | 1.615 | None | 0
2026-02-12 15:28 | 2841.5 | 509.1 | 2.254 | 0.4688 | 0.4877 | 0.3973 | 39.5 | 22.5 | 7.37 | 3.548 | 36 | 55.6 | 55.7 | 44.2 | 34.7 | 1.386 | None | 0
2026-02-12 16:59 | 3161.3 | 480.9 | 2.825 | 0.4505 | 0.2336 | 0.3445 | 36.1 | 19.2 | 7.74 | 3.301 | 75.2 | 62.3 | 60.5 | 47.1 | 25 | 1.787 | None | 0
2026-02-12 18:35 | 3157.1 | 477.5 | 2.329 | 0.4734 | 0.5381 | 0.3346 | 41.7 | 24 | 7.97 | 3.642 | 59.5 | 68.6 | 52.7 | 36.4 | 45.7 | 1.587 | None | 0
2026-02-13 08:02 | 3129.5 | 490 | 1.977 | 0.5238 | 0.2402 | 0.2706 | 42 | 25 | 8.57 | 3.25 | 26.8 | 54.4 | 39.9 | 32.6 | 33 | 1.23 | None | 0
2026-02-13 09:38 | 2997.7 | 461 | 2.92 | 0.5266 | 0.604 | 0.3966 | 43.1 | 20.3 | 8.95 | 3.16 | 89.2 | 47.5 | 42.8 | 46.1 | 26.1 | 1.376 | None | 0
2026-02-13 11:15 | 2556.9 | 551.7 | 2.555 | 0.5115 | 0.5057 | 0.3745 | 36.4 | 21.2 | 7.55 | 3.958 | 31.2 | 62.7 | 44 | 46.9 | 29 | 1.92 | None | 0
2026-02-13 12:46 | 2903.7 | 544.6 | 2.509 | 0.4426 | 0.4854 | 0.2735 | 46.8 | 22 | 7.69 | 3.826 | 52.3 | 50.5 | 51.3 | 29.4 | 24.1 | 1.725 | None | 0
2026-02-13 14:12 | 2906.1 | 513.6 | 2.828 | 0.608 | 0.4915 | 0.2648 | 54.5 | 24.4 | 8.22 | 3.828 | 4.3 | 56.3 | 48.2 | 49.3 | 40 | 1.436 | None | 0
2026-02-13 15:40 | 2853.3 | 493.3 | 2.761 | 0.6525 | 0.5502 | 0.243 | 46.5 | 25.4 | 9.06 | 4.009 | 84.1 | 52.9 | 39.4 | 32 | 27.8 | 1.75 | None | 0
2026-02-13 17:08 | 3018.3 | 494.1 | 2.271 | 0.3712 | 0.4435 | 0.3654 | 43.9 | 20.7 | 7.5 | 3.779 | 97.7 | 60.5 | 47.6 | 46.4 | 28.7 | 1.656 | None | 0
2026-02-13 18:36 | 2937.2 | 522.7 | 2.365 | 0.5164 | 0.4905 | 0.3189 | 48.3 | 23.3 | 7.02 | 2.883 | 89.1 | 63.7 | 43.6 | 40.2 | 50.6 | 1.895 | None | 0
2026-02-14 08:09 | 2876.3 | 552.7 | 2.166 | 0.4532 | 0.5033 | 0.323 | 45.4 | 23.6 | 8.08 | 3.888 | 40.9 | 64.8 | 42 | 39.2 | 32.5 | 2.104 | None | 0
2026-02-14 09:34 | 3081.1 | 482.9 | 2.061 | 4.5397 | 2.6769 | 0.2712 | 45.3 | 19.8 | 7.33 | 3.337 | 15.7 | 83 | 44.2 | 31.3 | 31.7 | 3.643 | chatter | 1
2026-02-14 11:00 | 2892.7 | 466.5 | 2.674 | 1.657 | 2.7998 | 1.8509 | 58.6 | 25.7 | 8.28 | 3.291 | 30.3 | 91.1 | 43.3 | 42.6 | 37.4 | 1.597 | bearing_fault | 1
2026-02-14 12:34 | 3168.2 | 546.4 | 2.618 | 2.2419 | 2.2996 | 1.9372 | 67.3 | 26.8 | 8.39 | 3.738 | 91.6 | 73.8 | 37.2 | 43.9 | 22.8 | 1.978 | bearing_fault | 1
2026-02-14 14:09 | 2900.8 | 446.4 | 2.728 | 0.5495 | 0.5367 | 0.3626 | 42.9 | 25.9 | 7.89 | 3.902 | 97.4 | 50.3 | 35.1 | 36.4 | 42.5 | 1.768 | None | 0
2026-02-14 15:36 | 2922.8 | 469.7 | 2.884 | 0.4702 | 0.5297 | 0.3786 | 36.9 | 21 | 7.78 | 3.693 | 6 | 51.5 | 39.3 | 29.9 | 33.2 | 1.399 | None | 0
2026-02-14 16:59 | 2931.5 | 492.6 | 2.732 | 0.6677 | 0.6511 | 0.2746 | 54.2 | 26.8 | 7.64 | 3.435 | 13.2 | 80.9 | 47.9 | 25.1 | 38.4 | 1.934 | None | 0
2026-02-14 18:24 | 3050.8 | 453.2 | 2.759 | 0.551 | 0.4871 | 0.184 | 47.6 | 24.7 | 8.03 | 3.858 | 82.1 | 50.3 | 45.7 | 44.3 | 34.7 | 1.756 | None | 0
2026-02-15 08:02 | 3068.4 | 533.4 | 1.877 | 0.5932 | 0.4905 | 0.3306 | 41.5 | 27.9 | 7.34 | 3.596 | 17.2 | 69.7 | 48.9 | 29.3 | 39.7 | 1.911 | None | 0
2026-02-15 09:25 | 2543.3 | 525.7 | 2.408 | 0.4779 | 0.4263 | 0.3957 | 46.8 | 26.4 | 7.77 | 3.662 | 38.7 | 57.9 | 38.1 | 28.5 | 31.5 | 1.357 | None | 0
2026-02-15 10:50 | 3153.2 | 482.8 | 2.789 | 3.1355 | 3.1917 | 2.3797 | 50.2 | 25.9 | 7.63 | 3.1 | 3.6 | 92.3 | 35.9 | 32 | 36.5 | 1.374 | bearing_fault | 1
2026-02-15 12:28 | 3215.5 | 538.4 | 2.15 | 0.5812 | 0.5373 | 0.3526 | 76.1 | 43.4 | 0.62 | 2.987 | 54.6 | 42.2 | 42.7 | 41 | 47 | 1.572 | coolant_failure | 1
2026-02-15 14:00 | 2842.5 | 543.5 | 2.528 | 0.5711 | 0.4371 | 0.2509 | 48.7 | 27.9 | 8.17 | 3.367 | 17.7 | 56.8 | 45.2 | 51.4 | 24.4 | 1.709 | None | 0
2026-02-15 15:35 | 2854.2 | 496.6 | 2.656 | 0.3751 | 0.299 | 0.3555 | 50.2 | 21.6 | 8.7 | 3.104 | 81.6 | 65.3 | 38.8 | 36 | 51.3 | 1.374 | None | 0
2026-02-15 17:01 | 2932.5 | 486.5 | 2.633 | 0.5128 | 0.484 | 0.34 | 47.8 | 21.2 | 7.51 | 4.04 | 6 | 64.4 | 37.1 | 32.2 | 41 | 1.805 | None | 0
2026-02-15 18:35 | 2886.6 | 567.8 | 2.611 | 0.5474 | 0.4812 | 0.3257 | 44.1 | 33.2 | 7.83 | 2.91 | 59.6 | 72 | 42.5 | 42.1 | 32.9 | 2.059 | None | 0
2026-02-16 08:01 | 3033.6 | 521.6 | 2.68 | 0.487 | 0.4685 | 0.2292 | 50.1 | 19.2 | 8.47 | 3.217 | 58.4 | 47.7 | 28.6 | 28.4 | 26.2 | 1.479 | None | 0
2026-02-16 09:30 | 2708 | 507.7 | 2.554 | 0.5379 | 0.5051 | 0.3479 | 42.2 | 21.4 | 8.24 | 2.808 | 94.9 | 64.7 | 27.7 | 30.7 | 24.4 | 1.47 | None | 0
2026-02-16 11:04 | 2832.3 | 540.9 | 2.061 | 0.4912 | 0.3354 | 0.3376 | 46.5 | 27.4 | 7.67 | 3.659 | 10 | 62.1 | 39.5 | 38.9 | 27.6 | 1.958 | None | 0
2026-02-16 12:41 | 3230.9 | 509.1 | 2.652 | 0.2753 | 0.5907 | 0.4942 | 41.4 | 20.1 | 7.34 | 3.247 | 64.2 | 58.9 | 45.8 | 49.3 | 37.6 | 1.493 | None | 0
2026-02-16 14:12 | 2860.8 | 484.8 | 2.585 | 0.3689 | 0.5349 | 0.307 | 46.1 | 27.2 | 8.93 | 4.168 | 76 | 60.4 | 30 | 44.2 | 32.4 | 1.329 | None | 0
2026-02-16 15:39 | 3186.5 | 502.4 | 2.065 | 0.5975 | 0.6158 | 0.4356 | 52.5 | 28.7 | 7.2 | 3.653 | 0.8 | 55.5 | 40.3 | 54.6 | 37.2 | 1.897 | None | 0
2026-02-16 17:13 | 3053.3 | 531.2 | 2.914 | 0.4756 | 0.436 | 0.4113 | 48.9 | 29 | 7.38 | 3.385 | 64.8 | 52.5 | 32.7 | 33.9 | 39.2 | 1.749 | None | 0
2026-02-16 18:37 | 2728.6 | 440.2 | 2.66 | 0.519 | 0.5345 | 0.304 | 49.6 | 25.2 | 8.09 | 3.599 | 11.5 | 64.5 | 32.2 | 40 | 37.1 | 1.901 | None | 0
2026-02-17 08:06 | 3095.3 | 491.4 | 2.086 | 0.4996 | 0.3046 | 0.399 | 50.6 | 21.5 | 8.48 | 3.677 | 63 | 67.3 | 37.4 | 22 | 25.7 | 1.607 | None | 0
2026-02-17 09:36 | 2982.3 | 541.5 | 2.255 | 0.4175 | 0.4082 | 0.2373 | 44.6 | 22.3 | 7.56 | 3.816 | 28.7 | 60.6 | 49 | 37.9 | 35.9 | 1.622 | None | 0
2026-02-17 11:12 | 2931.7 | 484.6 | 2.331 | 0.4533 | 0.3543 | 0.2846 | 40.6 | 28.8 | 8.34 | 3.899 | 11 | 61.6 | 47.2 | 36.1 | 35.6 | 1.546 | None | 0
2026-02-17 12:45 | 3036.7 | 546.4 | 2.331 | 0.5329 | 0.5175 | 0.2571 | 35.7 | 19.4 | 7.5 | 3.345 | 45.6 | 61.3 | 23.7 | 46 | 26.2 | 1.528 | None | 0
2026-02-17 14:07 | 3071.2 | 542.4 | 2.588 | 0.5431 | 0.3811 | 0.2874 | 39.6 | 27.5 | 8.4 | 3.159 | 62.3 | 74.5 | 22.7 | 37 | 20.9 | 1.498 | None | 0
2026-02-17 15:32 | 3106.1 | 498 | 2.207 | 0.7188 | 0.4478 | 0.1397 | 45.6 | 20.2 | 8.41 | 3.652 | 31.7 | 49.6 | 46.6 | 41.2 | 35.8 | 1.415 | None | 0
2026-02-17 16:57 | 3176.7 | 482.9 | 2.838 | 0.4522 | 0.4911 | 0.444 | 34.8 | 24.7 | 7.56 | 4.188 | 52.7 | 62.4 | 56.5 | 33.6 | 35.6 | 1.455 | None | 0
2026-02-17 18:21 | 3061.2 | 491.4 | 2.814 | 0.6671 | 0.4508 | 0.2756 | 45.9 | 23.1 | 8.44 | 4.009 | 36.9 | 57.9 | 36.5 | 46.5 | 33.2 | 1.521 | None | 0
2026-02-18 08:10 | 2793.7 | 579.9 | 2.686 | 0.414 | 0.3599 | 0.363 | 47.5 | 23.7 | 7.51 | 4.263 | 93.9 | 56 | 37 | 41.6 | 30.7 | 1.652 | None | 0
2026-02-18 09:48 | 2929 | 556.2 | 2.513 | 0.5489 | 0.6561 | 0.3196 | 37.2 | 29 | 6.76 | 4.149 | 59.6 | 68.9 | 46.4 | 42.9 | 21.4 | 1.875 | None | 0
2026-02-18 11:17 | 3441.5 | 503.8 | 2.781 | 0.5178 | 0.503 | 0.2783 | 49.4 | 23.4 | 7.93 | 3.042 | 32.5 | 63.5 | 42.5 | 38.2 | 35.3 | 1.269 | None | 0
2026-02-18 12:39 | 3108.7 | 481.8 | 2.417 | 0.4874 | 0.657 | 0.1978 | 42.9 | 28.1 | 8.19 | 3.484 | 21.7 | 58.8 | 47 | 34 | 36.7 | 1.675 | None | 0
2026-02-18 14:16 | 3355.4 | 503.5 | 2.283 | 0.4994 | 0.3883 | 0.2269 | 36.8 | 22.8 | 8.38 | 3.454 | 57.7 | 66.8 | 40.7 | 40.7 | 34.2 | 1.256 | None | 0
2026-02-18 15:46 | 3209.3 | 507.3 | 2.857 | 0.4377 | 0.4539 | 0.2811 | 36.5 | 25.8 | 8.54 | 3.546 | 98 | 54.1 | 45.5 | 34.8 | 41.8 | 1.705 | None | 0
2026-02-18 17:11 | 3036.3 | 462.7 | 2.595 | 0.5904 | 0.5002 | 0.262 | 44.7 | 24.6 | 7.48 | 3.573 | 47.9 | 72 | 38.8 | 36.2 | 29.6 | 1.235 | None | 0
2026-02-18 18:38 | 3045.2 | 502.4 | 2.295 | 0.4157 | 0.6447 | 0.2221 | 45.4 | 20.9 | 7.99 | 3.938 | 91.2 | 62.4 | 41.3 | 41.5 | 35 | 1.246 | None | 0
2026-02-19 08:10 | 2994.5 | 539.7 | 2.375 | 0.5318 | 0.6563 | 0.245 | 44.9 | 20.9 | 7.78 | 2.816 | 53 | 66.1 | 31.2 | 52.2 | 37.8 | 1.704 | None | 0
2026-02-19 09:45 | 2739.3 | 446 | 2.279 | 0.5756 | 0.4481 | 0.3369 | 50.2 | 24.2 | 7.99 | 3.819 | 80.4 | 54.4 | 51.1 | 39.5 | 39.7 | 1.64 | None | 0
2026-02-19 11:16 | 3002.7 | 524.8 | 3.107 | 0.6384 | 0.4185 | 0.3702 | 45.3 | 23.8 | 9.15 | 3.738 | 59 | 55.7 | 46.9 | 36.9 | 30.4 | 1.313 | None | 0
2026-02-19 12:42 | 3181.6 | 541.2 | 2.501 | 1.2514 | 1.7585 | 0.2067 | 42.1 | 27 | 7.9 | 6.185 | 97.4 | 82.4 | 35.5 | 45.4 | 34 | 4.691 | tool_wear | 1
2026-02-19 14:07 | 2910.1 | 483.2 | 2.547 | 0.5572 | 0.6115 | 0.2296 | 43.4 | 19.4 | 7.51 | 3.261 | 42.1 | 48.5 | 38.2 | 34.5 | 38.6 | 1.546 | None | 0
2026-02-19 15:39 | 3061.8 | 550.8 | 2.716 | 0.4362 | 0.5051 | 0.3172 | 50.4 | 22.5 | 7.87 | 3.743 | 68.7 | 72.2 | 39.5 | 40.7 | 33 | 1.702 | None | 0
2026-02-19 17:03 | 3127.7 | 479.3 | 2.135 | 0.9933 | 1.4029 | 0.2869 | 39.4 | 26.3 | 8.42 | 4.353 | 82.4 | 73.3 | 37.2 | 50.6 | 43.8 | 3.623 | tool_wear | 1
2026-02-19 18:30 | 2863.5 | 513.2 | 2.829 | 0.3861 | 0.6106 | 0.2707 | 45.8 | 24.3 | 8.24 | 3.606 | 84.5 | 66.6 | 29.1 | 40.9 | 27.1 | 1.949 | None | 0
2026-02-20 08:06 | 2932.3 | 490.8 | 2.318 | 0.3766 | 0.5945 | 0.3738 | 46 | 20.6 | 8.52 | 3.436 | 92.2 | 65.7 | 41.6 | 46.5 | 35.9 | 1.597 | None | 0
2026-02-20 09:44 | 2847.3 | 490.8 | 3.049 | 1.1545 | 1.1973 | 0.3148 | 50.1 | 26.1 | 8.92 | 4.978 | 98.6 | 93.5 | 28.4 | 36.5 | 36.1 | 3.157 | tool_wear | 1
2026-02-20 11:21 | 2876.7 | 481.5 | 2.406 | 0.4273 | 0.5622 | 0.1701 | 45.6 | 27.5 | 8.9 | 2.84 | 26.3 | 52.1 | 47.8 | 35 | 27.3 | 1.825 | None | 0
2026-02-20 12:45 | 2806.9 | 521 | 2.811 | 0.6199 | 0.6352 | 0.236 | 40.2 | 22 | 7.6 | 3.843 | 45 | 62.6 | 50.1 | 38.9 | 35.1 | 1.874 | None | 0
2026-02-20 14:23 | 2864.9 | 525.5 | 1.751 | 0.4421 | 0.3785 | 0.1671 | 46 | 27.9 | 8.37 | 3.312 | 70.4 | 65.6 | 39.9 | 37.1 | 33.3 | 1.771 | None | 0
2026-02-20 15:48 | 3212.9 | 498.1 | 2.147 | 0.5094 | 0.7249 | 0.2857 | 48.6 | 23.2 | 7.13 | 3.414 | 50.3 | 50 | 39.2 | 37.7 | 32.8 | 1.679 | None | 0
2026-02-20 17:16 | 2862.7 | 459.2 | 2.412 | 0.4735 | 0.606 | 0.1938 | 45.7 | 23.9 | 8.55 | 3.68 | 39.6 | 56.9 | 28.2 | 33.1 | 27.5 | 1.833 | None | 0
2026-02-20 18:41 | 3019 | 512.1 | 1.891 | 0.3596 | 0.484 | 0.1591 | 50.5 | 23.4 | 7.23 | 3.003 | 2.7 | 61.6 | 37.3 | 34.6 | 31.4 | 1.539 | None | 0
2026-02-21 08:02 | 2924.6 | 512.7 | 2.68 | 0.6089 | 0.611 | 0.1356 | 38.5 | 28 | 7.23 | 3.747 | 18.4 | 56.5 | 28 | 35.3 | 40.7 | 1.608 | None | 0
2026-02-21 09:24 | 3176.8 | 493.5 | 2.594 | 1.8313 | 1.5979 | 0.4588 | 44.2 | 24.5 | 7.91 | 5.717 | 92.7 | 63.2 | 44.7 | 43.2 | 36.9 | 3.984 | tool_wear | 1
2026-02-21 11:00 | 3196.7 | 556 | 2.203 | 0.5811 | 0.5475 | 0.1908 | 45 | 27.3 | 8.47 | 2.97 | 76.4 | 46.2 | 34.2 | 42.5 | 18.4 | 1.686 | None | 0
2026-02-21 12:32 | 3129.6 | 453.1 | 2.495 | 0.5595 | 0.5592 | 0.2747 | 48.9 | 23.5 | 7.53 | 3.248 | 8.4 | 77.3 | 38.3 | 35.6 | 34.9 | 1.808 | None | 0
2026-02-21 14:00 | 3045.9 | 433.5 | 2.742 | 0.4241 | 0.5862 | 0.3048 | 73.2 | 36.5 | 7.74 | 5.432 | 10.6 | 69.6 | 53.6 | 56.8 | 38.9 | 1.276 | thermal_overload | 1
2026-02-21 15:23 | 2965.3 | 478.1 | 1.869 | 0.426 | 0.454 | 0.3095 | 45.1 | 21.7 | 7.58 | 3.978 | 93.4 | 65.1 | 43 | 40.5 | 28.2 | 1.561 | None | 0
2026-02-21 16:49 | 2821.2 | 521.3 | 2.118 | 0.5452 | 0.5883 | 0.3497 | 43.2 | 28 | 8.07 | 3.866 | 79.7 | 59 | 40.4 | 34.2 | 26.7 | 1.771 | None | 0
2026-02-21 18:17 | 3291.5 | 468.3 | 2.399 | 0.6543 | 0.4558 | 0.2959 | 45.9 | 24.1 | 8.46 | 3.194 | 40.6 | 54.7 | 25.3 | 36 | 35.9 | 1.581 | None | 0
2026-02-22 08:08 | 2886 | 470.6 | 2.507 | 0.5386 | 0.5731 | 0.2637 | 39.3 | 28.7 | 8.01 | 3.271 | 97.3 | 63.2 | 20.6 | 30.8 | 36.4 | 1.75 | None | 0
2026-02-22 09:38 | 3099.5 | 528.5 | 2.482 | 0.5978 | 0.4982 | 0.3176 | 42.6 | 24.8 | 7.69 | 3.05 | 97.3 | 52.5 | 37.5 | 41.5 | 26.2 | 1.512 | None | 0
2026-02-22 11:01 | 3158.9 | 513.9 | 2.767 | 0.4474 | 0.3176 | 0.3168 | 47.8 | 25.3 | 8.77 | 3.794 | 99.8 | 68.1 | 42.4 | 51.3 | 38.7 | 1.876 | None | 0
2026-02-22 12:25 | 2916.7 | 511.3 | 2.643 | 0.6098 | 0.4263 | 0.3041 | 46.8 | 31.9 | 8.51 | 2.999 | 38 | 64.4 | 39.1 | 32.1 | 34.9 | 1.531 | None | 0
2026-02-22 14:00 | 3155.7 | 523.4 | 2.709 | 0.4581 | 0.5848 | 0.3513 | 41.7 | 27.2 | 7.61 | 4.196 | 53.3 | 60.7 | 43 | 25.3 | 29 | 1.443 | None | 0
2026-02-22 15:38 | 3114.6 | 487.2 | 2.083 | 1.2944 | 1.1666 | 0.2499 | 41.1 | 25.6 | 7.55 | 5.633 | 85.4 | 77.5 | 52.9 | 23.1 | 33.7 | 3.947 | tool_wear | 1
2026-02-22 17:09 | 3259.2 | 488.6 | 2.543 | 0.4634 | 0.6214 | 0.2839 | 41 | 21.3 | 7.8 | 3.381 | 81.8 | 57.7 | 37.6 | 47.2 | 38.5 | 1.774 | None | 0
2026-02-22 18:42 | 2929.6 | 524.3 | 2.408 | 0.5889 | 0.3787 | 0.1939 | 41.3 | 22.7 | 8.49 | 3.308 | 19.4 | 62.6 | 50.5 | 26.4 | 27.4 | 1.551 | None | 0
2026-02-23 08:10 | 2807.1 | 459.7 | 2.939 | 0.5903 | 0.5696 | 0.2804 | 45.7 | 27.4 | 6.7 | 3.223 | 32.7 | 50.4 | 35.6 | 51.2 | 28.9 | 1.149 | None | 0
2026-02-23 09:32 | 2924.2 | 435.7 | 2.552 | 0.3523 | 0.4952 | 0.2489 | 51 | 24 | 8.65 | 3.491 | 35.7 | 79 | 36.9 | 30.7 | 49.2 | 1.462 | None | 0
2026-02-23 11:01 | 3031.3 | 487 | 2.299 | 0.6325 | 0.4753 | 0.3844 | 51.6 | 24.4 | 7.82 | 3.131 | 83.5 | 56.7 | 36.9 | 39 | 38.6 | 1.602 | None | 0
2026-02-23 12:32 | 3008.7 | 527.9 | 2.756 | 0.7376 | 0.3822 | 0.183 | 40.4 | 21.8 | 7.39 | 3.892 | 47.8 | 50.4 | 32 | 44 | 34.9 | 1.627 | None | 0
2026-02-23 14:00 | 2941 | 507.7 | 2.669 | 0.4645 | 0.521 | 0.262 | 46.6 | 26.2 | 8.07 | 3.835 | 57.9 | 66.5 | 46.9 | 39 | 23.1 | 1.768 | None | 0
2026-02-23 15:38 | 2713.6 | 525.7 | 2.254 | 0.4873 | 0.3991 | 0.2581 | 46.4 | 25.3 | 8.14 | 3.587 | 78.2 | 56.3 | 47.7 | 37 | 29.2 | 1.508 | None | 0
2026-02-23 17:09 | 3070.6 | 439.5 | 2.395 | 0.6239 | 0.4364 | 0.3537 | 46.1 | 27.1 | 8.44 | 3.839 | 63.7 | 56.2 | 23.4 | 32.5 | 38.4 | 1.474 | None | 0
2026-02-23 18:45 | 3295.9 | 509.5 | 2.401 | 0.5067 | 0.4859 | 0.1979 | 40.1 | 28.7 | 8.57 | 3.161 | 91.4 | 60.5 | 32.5 | 41.9 | 21 | 1.593 | None | 0
2026-02-24 08:07 | 3069.6 | 519.6 | 2.868 | 0.4996 | 0.4634 | 0.3003 | 41.3 | 26.3 | 8.17 | 3.054 | 15.4 | 55.9 | 50.1 | 43.2 | 41.2 | 1.525 | None | 0
2026-02-24 09:39 | 3091.4 | 459.5 | 2.561 | 0.6897 | 0.6028 | 0.3063 | 46.7 | 21.5 | 8.25 | 3.686 | 47.2 | 55.6 | 36.4 | 39.6 | 25.9 | 1.54 | None | 0
2026-02-24 11:17 | 3085.9 | 525.9 | 2.718 | 0.3646 | 0.241 | 0.3739 | 43.1 | 20.5 | 8.03 | 3.445 | 38.8 | 58.8 | 41.5 | 37.3 | 40.2 | 1.456 | None | 0
2026-02-24 12:50 | 3059.6 | 496.7 | 2.352 | 0.4211 | 0.4822 | 0.2316 | 45.5 | 27.2 | 8.33 | 3.529 | 81.6 | 71.2 | 36.5 | 37 | 44.6 | 1.76 | None | 0
2026-02-24 14:28 | 3139.7 | 592.1 | 2.6 | 1.7742 | 1.4579 | 0.1954 | 39.9 | 25.4 | 7.69 | 5.447 | 98.8 | 69.9 | 31.4 | 22 | 40.4 | 4.226 | tool_wear | 1
2026-02-24 15:56 | 3059.3 | 434.7 | 2.891 | 0.338 | 0.4991 | 0.338 | 42.6 | 30.3 | 7.8 | 3.521 | 92.1 | 58.6 | 39.6 | 41.1 | 31.7 | 1.209 | None | 0
2026-02-24 17:21 | 2953.1 | 541.1 | 2.392 | 0.4627 | 0.4456 | 0.1884 | 38.3 | 25.1 | 7.22 | 3.046 | 28.1 | 68.6 | 26.1 | 44.8 | 37.4 | 1.523 | None | 0
2026-02-24 18:44 | 2880.6 | 488.2 | 2.535 | 0.4618 | 0.6024 | 0.2582 | 46.3 | 19.8 | 8.83 | 3.932 | 24.6 | 44.2 | 36 | 34.2 | 39.5 | 1.821 | None | 0
2026-02-25 08:03 | 2962.7 | 451.5 | 2.091 | 0.5962 | 0.4742 | 0.2809 | 43.3 | 21.2 | 7.68 | 3.481 | 58.6 | 65 | 47.6 | 44.6 | 33.6 | 1.643 | None | 0
2026-02-25 09:29 | 3047.1 | 484.2 | 2.27 | 0.5693 | 0.5133 | 0.3493 | 46.3 | 22.7 | 8.54 | 4.06 | 5 | 65.4 | 39.1 | 32.1 | 31.7 | 1.553 | None | 0
2026-02-25 11:00 | 2952.6 | 508.3 | 2.4 | 0.3317 | 0.5892 | 0.1767 | 43.2 | 30.2 | 8.63 | 3.57 | 66 | 60.9 | 35 | 45 | 40.9 | 1.945 | None | 0
2026-02-25 12:28 | 3047.2 | 531.1 | 2.182 | 0.4307 | 0.5052 | 0.2763 | 46.2 | 28.5 | 7.23 | 3.199 | 76.7 | 57.2 | 32.7 | 27.4 | 35.2 | 1.47 | None | 0
2026-02-25 14:00 | 3065.9 | 551.7 | 2.897 | 0.431 | 0.3731 | 0.3021 | 54 | 23.4 | 8.07 | 3.813 | 26.3 | 60.3 | 43.3 | 34.7 | 29.1 | 1.741 | None | 0
2026-02-25 15:28 | 3125 | 542.7 | 2.249 | 0.4783 | 0.4573 | 0.2311 | 42.4 | 24.4 | 8.33 | 3.047 | 35.7 | 57.6 | 49.3 | 42.2 | 28.4 | 1.711 | None | 0
2026-02-25 17:01 | 3192.4 | 471 | 2.736 | 0.3902 | 0.4876 | 0.2714 | 47.5 | 20.9 | 7.72 | 3.382 | 66.5 | 62.1 | 45.4 | 33.9 | 36.7 | 1.358 | None | 0
2026-02-25 18:31 | 3011.7 | 533.9 | 2.556 | 0.5452 | 0.3353 | 0.3711 | 41.7 | 20.8 | 7.32 | 3.432 | 55.7 | 58.1 | 39.9 | 18.8 | 31.7 | 1.549 | None | 0
2026-02-26 08:06 | 2803.8 | 511.7 | 2.509 | 0.4306 | 0.4288 | 0.2594 | 82.7 | 44 | 8.74 | 5.012 | 62.8 | 68.7 | 57.3 | 66.5 | 39 | 1.618 | thermal_overload | 1
2026-02-26 09:30 | 2948.2 | 480.4 | 2.946 | 0.5589 | 0.4932 | 0.2709 | 47.4 | 27.8 | 8.32 | 4.083 | 56 | 57 | 37.6 | 35.6 | 35.8 | 1.846 | None | 0
2026-02-26 11:00 | 3006.6 | 493.6 | 1.822 | 0.4997 | 0.7012 | 0.3708 | 46.4 | 24.2 | 8.02 | 3.716 | 49.8 | 58.5 | 25.6 | 36.4 | 29.3 | 1.958 | None | 0
2026-02-26 12:30 | 2724.6 | 478.7 | 2.441 | 0.4027 | 0.5371 | 0.2826 | 48.5 | 30.5 | 7.48 | 2.929 | 3 | 66.2 | 34.7 | 42.9 | 30.6 | 1.543 | None | 0
2026-02-26 14:04 | 3208.3 | 501.1 | 2.176 | 0.6388 | 0.5158 | 0.4071 | 49.8 | 26.3 | 7.49 | 3.628 | 37.2 | 65.5 | 33.4 | 39.5 | 27.2 | 1.711 | None | 0
2026-02-26 15:31 | 3021.4 | 478.1 | 1.912 | 0.6418 | 0.6691 | 0.1689 | 48.3 | 25.6 | 8.08 | 3.051 | 60.4 | 61.2 | 34.6 | 40.5 | 38.4 | 1.754 | None | 0
2026-02-26 17:05 | 3057.2 | 469.2 | 2.142 | 0.529 | 0.5588 | 0.2781 | 49.6 | 25.7 | 7.77 | 3.625 | 79.9 | 57.5 | 44.9 | 32.5 | 36.1 | 1.692 | None | 0
2026-02-26 18:41 | 3204.8 | 514.4 | 2.505 | 0.4761 | 0.5729 | 0.3621 | 46.1 | 21.8 | 8.11 | 3.133 | 86.3 | 58.5 | 41.1 | 51.9 | 38.3 | 1.451 | None | 0
2026-02-27 08:10 | 2905.5 | 518.9 | 2.282 | 0.3944 | 0.4593 | 0.2425 | 41.4 | 27.8 | 8.19 | 3.528 | 36.2 | 82.5 | 32.9 | 42.1 | 47.5 | 1.611 | None | 0
2026-02-27 09:45 | 3086.1 | 494.4 | 2.769 | 0.6071 | 0.3735 | 0.2812 | 49 | 27.9 | 7.77 | 3.661 | 69.9 | 67.8 | 47.5 | 47.8 | 34.2 | 1.76 | None | 0
2026-02-27 11:11 | 2983.5 | 541 | 2.436 | 1.5662 | 1.9708 | 0.4011 | 43.1 | 25.7 | 8.85 | 5.441 | 86.6 | 88.3 | 54.3 | 33.9 | 34.8 | 3.899 | tool_wear | 1
2026-02-27 12:39 | 2972.4 | 492.2 | 2.403 | 0.4186 | 0.6822 | 0.238 | 48.5 | 21.6 | 7.62 | 3.373 | 36.2 | 59.5 | 45.1 | 35.9 | 37.1 | 1.375 | None | 0
2026-02-27 14:03 | 2884.2 | 490.9 | 2.404 | 0.4313 | 0.6513 | 0.3386 | 38.7 | 28.3 | 7.53 | 3.234 | 15.9 | 72.1 | 60.8 | 34.8 | 27.4 | 1.321 | None | 0
2026-02-27 15:33 | 3249.8 | 519.8 | 2.47 | 0.5457 | 0.5658 | 0.3597 | 43.2 | 19.6 | 8.21 | 3.39 | 47 | 43.4 | 40.4 | 33 | 27.8 | 1.646 | None | 0
2026-02-27 17:01 | 2943.7 | 496 | 2.374 | 0.3825 | 0.4313 | 0.3061 | 41.5 | 22.7 | 8.24 | 3.905 | 64 | 66.3 | 53.5 | 32.6 | 33.1 | 1.243 | None | 0
2026-02-27 18:34 | 3104.9 | 502.5 | 2.245 | 0.4374 | 0.3449 | 0.3032 | 47 | 26.7 | 7.5 | 3.691 | 94.1 | 61.2 | 45.8 | 45.5 | 25.2 | 1.441 | None | 0
2026-02-28 08:02 | 2718.7 | 424.4 | 2.797 | 0.3959 | 0.4178 | 0.218 | 66.8 | 48.7 | 1.14 | 3.806 | 100 | 62 | 53.4 | 35.1 | 37.1 | 1.287 | coolant_failure | 1
2026-02-28 09:37 | 3177 | 500.5 | 2.313 | 0.3992 | 0.5218 | 0.3585 | 44.9 | 22 | 7.23 | 3.488 | 16.4 | 70.2 | 36.1 | 41.7 | 35.8 | 1.395 | None | 0
2026-02-28 11:03 | 3157.8 | 445.2 | 2.385 | 0.428 | 0.4529 | 0.1997 | 44.3 | 29.2 | 7.72 | 3.909 | 76.3 | 72.8 | 37.1 | 30.1 | 28.9 | 1.512 | None | 0
2026-02-28 12:35 | 3014.6 | 463.4 | 2.629 | 0.5906 | 0.6002 | 0.3313 | 50.1 | 28.4 | 8.4 | 4.096 | 57.8 | 60.1 | 45.1 | 32.5 | 26.8 | 1.309 | None | 0
2026-02-28 14:10 | 2966 | 459.9 | 2.596 | 0.3245 | 0.3511 | 0.2585 | 47.4 | 28.2 | 7.35 | 2.956 | 81.9 | 59.8 | 32.4 | 47.8 | 25.8 | 1.524 | None | 0
2026-02-28 15:44 | 3060 | 468.7 | 2.232 | 0.5433 | 0.4871 | 0.2684 | 46.4 | 26 | 7.45 | 3.077 | 47.7 | 52.6 | 28.2 | 42.5 | 40.4 | 1.38 | None | 0
2026-02-28 17:06 | 3343.3 | 483.5 | 2.726 | 0.5258 | 0.4233 | 0.2839 | 45.1 | 25.1 | 7.59 | 3.932 | 20.2 | 59.2 | 24.4 | 37.6 | 26.7 | 1.592 | None | 0
2026-02-28 18:35 | 2735.5 | 485.4 | 2.661 | 0.5968 | 0.5991 | 0.34 | 41.2 | 30.2 | 8.57 | 4.19 | 7.8 | 72.4 | 39.2 | 34.3 | 32.4 | 1.445 | None | 0
2026-03-01 08:01 | 3117.3 | 519.9 | 2.553 | 0.5257 | 0.5543 | 0.425 | 40.6 | 29.3 | 8.5 | 3.057 | 26.6 | 57.4 | 51.1 | 31.8 | 30.4 | 1.808 | None | 0
2026-03-01 09:26 | 2863.3 | 506.7 | 2.371 | 0.4621 | 0.4169 | 0.3089 | 46.4 | 24.7 | 6.95 | 2.956 | 19.4 | 45 | 44 | 40.9 | 36.1 | 1.685 | None | 0
2026-03-01 11:01 | 2997 | 443 | 2.378 | 0.4185 | 0.5854 | 0.2424 | 37.9 | 33.1 | 7.11 | 3.197 | 61 | 51.9 | 32.2 | 27 | 40.4 | 1.388 | None | 0
2026-03-01 12:25 | 2962.8 | 502.5 | 2.439 | 0.599 | 0.3377 | 0.1848 | 44.8 | 24.6 | 8.04 | 3.305 | 64.5 | 56.4 | 35.8 | 46.5 | 31.4 | 1.75 | None | 0
2026-03-01 14:00 | 2935.8 | 509.5 | 2.13 | 0.5497 | 0.3214 | 0.3928 | 45.5 | 26.2 | 7.2 | 3.561 | 44.2 | 54.1 | 38.8 | 47.9 | 46 | 1.336 | None | 0
2026-03-01 15:24 | 2998.4 | 490.1 | 2.488 | 0.4507 | 0.4115 | 0.314 | 37.9 | 29.2 | 8.6 | 3.81 | 45.5 | 65.1 | 25.7 | 36.9 | 35.1 | 1.742 | None | 0
2026-03-01 16:57 | 2829.9 | 498.2 | 2.768 | 0.5909 | 0.3017 | 0.2815 | 44.7 | 26.1 | 6.9 | 3.426 | 86.6 | 63.7 | 42.1 | 37.6 | 33.8 | 1.972 | None | 0
2026-03-01 18:29 | 3154.4 | 505.7 | 2.763 | 0.4554 | 0.4887 | 0.3047 | 45 | 24.2 | 7.62 | 4.192 | 14.4 | 68.3 | 38.9 | 41.7 | 30.6 | 1.686 | None | 0
2026-03-02 08:03 | 2730.9 | 522.9 | 2.386 | 0.4999 | 0.4919 | 0.3613 | 55.4 | 26.1 | 8.1 | 3.481 | 10.9 | 57.6 | 42.8 | 39.9 | 34.6 | 1.377 | None | 0
2026-03-02 09:33 | 3081 | 452.8 | 2.819 | 0.4396 | 0.4594 | 0.2672 | 45 | 25 | 8.74 | 3.225 | 7.2 | 62.1 | 37.1 | 42.8 | 40.6 | 1.56 | None | 0
2026-03-02 10:55 | 2951 | 492.7 | 3.072 | 0.5534 | 0.5539 | 0.2467 | 49.4 | 18.6 | 8 | 3.118 | 47.6 | 52.2 | 36.2 | 32.9 | 46.3 | 1.525 | None | 0
2026-03-02 12:20 | 2824.4 | 545.3 | 2.405 | 0.4006 | 0.4277 | 0.1952 | 47.2 | 28 | 8.16 | 3.327 | 78.1 | 57.7 | 25.8 | 46 | 36.2 | 1.459 | None | 0
2026-03-02 14:00 | 3030.4 | 542.5 | 2.707 | 1.5555 | 1.6941 | 0.2137 | 46.3 | 23.1 | 8.09 | 5.118 | 86.9 | 74.2 | 47.5 | 45.3 | 28.6 | 2.627 | tool_wear | 1
2026-03-02 15:29 | 2766.5 | 525.5 | 1.821 | 0.4345 | 0.4203 | 0.2724 | 49.1 | 21.5 | 8.47 | 3.45 | 8.8 | 60.8 | 40.4 | 44 | 34 | 1.577 | None | 0
2026-03-02 17:03 | 3006 | 516.1 | 2.123 | 0.5264 | 0.378 | 0.386 | 37.8 | 28.6 | 8.15 | 3.343 | 50.4 | 67.4 | 45 | 30.9 | 18.4 | 1.736 | None | 0
2026-03-02 18:28 | 2786.6 | 549.6 | 2.527 | 0.5388 | 0.4388 | 0.2593 | 44.6 | 26.1 | 8.37 | 3.375 | 4.1 | 63.2 | 30.7 | 29.2 | 40.5 | 1.719 | None | 0
2026-03-03 08:08 | 3069.2 | 557.5 | 2.198 | 0.3896 | 0.5596 | 0.3208 | 46.4 | 27 | 8.38 | 3.184 | 12.7 | 59.3 | 46.8 | 39 | 37 | 1.759 | None | 0
2026-03-03 09:39 | 2861.3 | 496.1 | 3.112 | 0.5406 | 0.3244 | 0.39 | 40.2 | 24.6 | 8.54 | 3.591 | 20.9 | 76.7 | 44.4 | 43.3 | 37.1 | 1.323 | None | 0
2026-03-03 11:16 | 2932.4 | 470.9 | 2.679 | 0.3523 | 0.466 | 0.3305 | 44.8 | 25.7 | 6.91 | 4.297 | 42.8 | 52.1 | 35.6 | 35.1 | 28.5 | 1.365 | None | 0
2026-03-03 12:41 | 3044.1 | 491.9 | 2.79 | 0.7192 | 0.5958 | 0.4579 | 45.5 | 24.1 | 7.24 | 3.375 | 36.6 | 67.2 | 50.4 | 34.7 | 24.3 | 1.825 | None | 0
2026-03-03 14:19 | 2884.1 | 592.9 | 2.491 | 0.4489 | 0.6072 | 0.3054 | 44.2 | 22.4 | 8.34 | 3.65 | 68.1 | 60.1 | 31.6 | 52 | 30.9 | 1.551 | None | 0
2026-03-03 15:52 | 2991.3 | 452.9 | 2.199 | 0.6049 | 0.4318 | 0.2874 | 40.6 | 27.1 | 8.98 | 3.306 | 76.1 | 63.9 | 47.6 | 37.4 | 29.9 | 1.646 | None | 0
2026-03-03 17:23 | 2772.9 | 485.9 | 2.344 | 0.5201 | 0.7213 | 0.2695 | 41.2 | 25.7 | 8.16 | 4.181 | 90.7 | 51.2 | 43.7 | 34 | 32.1 | 1.641 | None | 0
2026-03-03 18:53 | 3094.6 | 457.6 | 2.576 | 0.5242 | 0.3948 | 0.4594 | 43.4 | 30.2 | 7.87 | 3.271 | 60.7 | 51.1 | 39.3 | 23 | 40.1 | 1.483 | None | 0
2026-03-04 08:02 | 3264.7 | 503.7 | 2.309 | 0.3834 | 0.4772 | 0.3976 | 46.9 | 18.3 | 8.49 | 3.337 | 26 | 57.7 | 45.6 | 46.1 | 37.7 | 1.584 | None | 0
2026-03-04 09:34 | 3418.8 | 463.9 | 2.701 | 0.5843 | 0.383 | 0.1833 | 45.5 | 28.5 | 8.66 | 2.863 | 51 | 59.7 | 47.4 | 48.8 | 48.8 | 1.489 | None | 0
2026-03-04 11:08 | 3013.7 | 496.7 | 2.713 | 0.5049 | 0.5433 | 0.4688 | 46 | 23.8 | 8.34 | 2.751 | 63.9 | 51.3 | 43.8 | 27.8 | 28.1 | 1.271 | None | 0
2026-03-04 12:35 | 3118.2 | 441.5 | 2.501 | 0.547 | 0.7801 | 0.3398 | 43.8 | 23.6 | 7.98 | 3.413 | 18.4 | 55.8 | 48.3 | 29.3 | 36.6 | 1.495 | None | 0
2026-03-04 14:08 | 2732.9 | 518.5 | 1.952 | 0.4909 | 0.6844 | 0.3103 | 40.8 | 26.8 | 8.02 | 3.277 | 41.7 | 62.6 | 25.4 | 52.9 | 35.6 | 1.745 | None | 0
2026-03-04 15:42 | 3225.4 | 536.7 | 3.014 | 0.513 | 0.5846 | 0.3415 | 43.5 | 22.3 | 8.13 | 3.701 | 31.9 | 54.9 | 38.3 | 46.1 | 41.4 | 1.523 | None | 0
2026-03-04 17:19 | 3116.4 | 488.5 | 2.436 | 0.4113 | 0.4393 | 0.2233 | 40.8 | 23.7 | 8.66 | 3.71 | 64.6 | 72.9 | 38.3 | 29.2 | 44.6 | 1.703 | None | 0
2026-03-04 18:45 | 2927.4 | 495.9 | 3.313 | 0.4847 | 0.4832 | 0.3158 | 29.9 | 26.8 | 8.21 | 3.579 | 9.2 | 55.3 | 32.9 | 40.3 | 21.5 | 1.598 | None | 0
2026-03-05 08:10 | 3185.6 | 495.1 | 2.696 | 0.458 | 0.6116 | 0.2753 | 44.9 | 23.4 | 8.22 | 3.693 | 82.1 | 59.4 | 45.5 | 40.3 | 38.3 | 1.798 | None | 0
2026-03-05 09:48 | 2961.8 | 505.4 | 2.437 | 0.4294 | 0.575 | 0.2712 | 43.7 | 22.9 | 8.48 | 3.747 | 9.6 | 58 | 39.6 | 30.5 | 44.8 | 1.832 | None | 0
2026-03-05 11:14 | 2931.3 | 498.9 | 2.634 | 0.5135 | 0.5083 | 0.3767 | 51.2 | 22.9 | 7.98 | 3.666 | 83.2 | 49.9 | 35.9 | 46.4 | 31.3 | 1.637 | None | 0
2026-03-05 12:40 | 3071.3 | 523 | 1.894 | 0.5363 | 0.5142 | 0.2788 | 48.4 | 26.1 | 8.13 | 3.271 | 13.9 | 59.6 | 41.1 | 46.4 | 36.7 | 1.739 | None | 0
2026-03-05 14:06 | 2840.5 | 537 | 2.808 | 0.5251 | 0.6056 | 0.308 | 47.4 | 21.4 | 8.98 | 3.173 | 77.5 | 53.3 | 51.1 | 28.7 | 36.1 | 1.53 | None | 0
2026-03-05 15:40 | 3153.2 | 475.6 | 3.27 | 0.4898 | 0.6303 | 0.3262 | 40 | 27.3 | 7.68 | 3.397 | 86.6 | 69.3 | 56.2 | 41.7 | 23.5 | 1.292 | None | 0
2026-03-05 17:10 | 2841.6 | 490.7 | 1.873 | 0.5411 | 0.3499 | 0.3755 | 50.1 | 31.3 | 7.71 | 3.342 | 57.8 | 60.9 | 50.8 | 33.3 | 39.7 | 1.224 | None | 0
2026-03-05 18:33 | 2842.5 | 527 | 2.414 | 0.5242 | 0.5227 | 0.4014 | 45.7 | 25 | 7.57 | 3.572 | 90.5 | 58.7 | 32.9 | 36 | 43.7 | 1.599 | None | 0
2026-03-06 08:10 | 2863.5 | 457.3 | 2.468 | 0.5098 | 0.5578 | 0.3012 | 43.2 | 26.3 | 8.16 | 3.9 | 29.3 | 57.3 | 33.4 | 35.6 | 43.1 | 1.336 | None | 0
2026-03-06 09:45 | 3113.9 | 440.9 | 2.763 | 0.5166 | 0.4468 | 0.2697 | 41.1 | 25.8 | 8.19 | 3.368 | 33.5 | 68.8 | 39.1 | 35.7 | 35.2 | 1.918 | None | 0
2026-03-06 11:21 | 2907.5 | 506.8 | 3.132 | 0.6183 | 0.6279 | 0.4523 | 41.7 | 22.2 | 7.04 | 3.573 | 37.6 | 60.6 | 43.2 | 46.5 | 38.9 | 1.423 | None | 0
2026-03-06 12:48 | 2797.8 | 514.9 | 2.615 | 0.3795 | 0.4711 | 0.1 | 43.7 | 25.9 | 8.48 | 4.289 | 96.2 | 51.4 | 46.3 | 44.4 | 46.6 | 1.64 | None | 0
2026-03-06 14:24 | 2909.1 | 478.3 | 3.143 | 0.4681 | 0.6307 | 0.3694 | 39.9 | 25.7 | 7.46 | 3.632 | 7.1 | 66.5 | 41.6 | 45.4 | 33.7 | 1.554 | None | 0
2026-03-06 15:57 | 2995.2 | 482.6 | 2.551 | 0.5338 | 0.4632 | 0.2885 | 45.2 | 30.3 | 8.23 | 3.702 | 0.8 | 65.8 | 40.8 | 41 | 28.2 | 1.311 | None | 0
2026-03-06 17:33 | 2822.9 | 477.2 | 2.635 | 0.3417 | 0.5259 | 0.3456 | 44.2 | 25.7 | 8.06 | 4.163 | 5.2 | 52.8 | 45.3 | 36 | 36 | 1.46 | None | 0
2026-03-06 19:11 | 2827.2 | 474 | 2.598 | 0.6383 | 0.5237 | 0.3033 | 48.4 | 28.7 | 6.58 | 3.419 | 48.9 | 57.3 | 35.4 | 46.8 | 31.1 | 1.604 | None | 0
2026-03-07 08:06 | 3316.7 | 520.8 | 2.866 | 0.5255 | 0.6663 | 0.4025 | 44.3 | 26.3 | 6.82 | 3.758 | 22 | 76.9 | 45.5 | 45.5 | 38.5 | 1.611 | None | 0
2026-03-07 09:44 | 2870.9 | 464.6 | 2.373 | 2.638 | 3.0459 | 1.9849 | 55.6 | 23.5 | 7.44 | 3.158 | 48.7 | 80.8 | 39.2 | 25.9 | 47.8 | 1.524 | bearing_fault | 1
2026-03-07 11:13 | 2951.5 | 492 | 2.745 | 0.612 | 0.4542 | 0.1863 | 43.5 | 21.4 | 8.59 | 3.356 | 53.2 | 90.1 | 46.4 | 45.3 | 41.1 | 1.669 | None | 0
2026-03-07 12:44 | 2944.9 | 472.8 | 2.131 | 0.5412 | 0.4728 | 0.1827 | 39.4 | 25.9 | 7.06 | 3.358 | 48.5 | 70.7 | 25.6 | 37.9 | 38 | 1.375 | None | 0
2026-03-07 14:08 | 2936.8 | 456.3 | 2.415 | 0.2767 | 0.4724 | 0.2828 | 42 | 27.3 | 8.56 | 3.689 | 44.8 | 80.1 | 37.7 | 38.6 | 39.4 | 1.527 | None | 0
2026-03-07 15:39 | 3093.2 | 526.1 | 2.309 | 1.7301 | 2.4245 | 1.261 | 60.7 | 24.7 | 7.12 | 4.332 | 39.3 | 71.6 | 40.8 | 32.5 | 29.7 | 1.937 | bearing_fault | 1
2026-03-07 17:14 | 3142.2 | 484.4 | 2.526 | 0.5212 | 0.4055 | 0.4046 | 55.5 | 23.1 | 6.91 | 3.186 | 32.3 | 79.6 | 51 | 32.5 | 36.4 | 1.39 | None | 0
2026-03-07 18:46 | 2954.1 | 505.7 | 2.405 | 0.3913 | 0.4919 | 0.2464 | 43.3 | 29.2 | 8.15 | 3.945 | 32.3 | 50.2 | 48.2 | 46.9 | 29.1 | 1.847 | None | 0
2026-03-08 08:01 | 2814.5 | 454.8 | 2.84 | 0.321 | 0.6368 | 0.1231 | 48.6 | 23.7 | 7.98 | 3.841 | 21.1 | 58.5 | 35.9 | 28.9 | 29.9 | 1.434 | None | 0
2026-03-08 09:25 | 3191.2 | 477.7 | 2.236 | 0.5462 | 0.6324 | 0.3345 | 43.5 | 21.5 | 7.12 | 3.593 | 39.7 | 54.2 | 47.7 | 41.1 | 35.6 | 1.389 | None | 0
2026-03-08 10:54 | 2985.7 | 522.7 | 1.981 | 0.3751 | 0.3435 | 0.3034 | 43.9 | 24.8 | 7.4 | 3.609 | 54.9 | 60.5 | 46.6 | 32.9 | 24.5 | 1.621 | None | 0
2026-03-08 12:18 | 3259.5 | 577.6 | 2.093 | 0.7061 | 0.3277 | 0.3115 | 42.6 | 25.2 | 8.15 | 3.787 | 94 | 64.9 | 44.5 | 44.2 | 23.1 | 1.761 | None | 0
2026-03-08 14:00 | 2663.2 | 440.7 | 2.798 | 0.5263 | 0.4407 | 0.2119 | 41.5 | 22.8 | 7.81 | 3.51 | 72.5 | 59.2 | 35.6 | 27.9 | 48.6 | 1.452 | None | 0
2026-03-08 15:23 | 3029.3 | 494 | 2.209 | 0.6352 | 0.3221 | 0.3954 | 41.6 | 24.7 | 8.31 | 3.329 | 91.1 | 62.4 | 45.4 | 31.2 | 35.4 | 1.196 | None | 0
2026-03-08 16:47 | 3287.8 | 512.4 | 2.619 | 0.5031 | 0.3737 | 0.2347 | 46.9 | 19.9 | 7.83 | 3.948 | 21.8 | 57.7 | 47.6 | 35.4 | 37.7 | 1.858 | None | 0
2026-03-08 18:18 | 2947 | 481.5 | 2.412 | 0.5752 | 0.5351 | 0.3246 | 44.7 | 26.3 | 8.49 | 3.446 | 24.8 | 64.4 | 44.7 | 43.5 | 40.5 | 1.451 | None | 0
2026-03-09 08:06 | 2966.2 | 525.5 | 2.747 | 0.5053 | 0.4962 | 0.3221 | 51.6 | 21.9 | 7.43 | 3.554 | 30.4 | 63.7 | 34.8 | 32 | 36.4 | 1.353 | None | 0
2026-03-09 09:44 | 3044.3 | 474 | 2.431 | 0.6006 | 0.3279 | 0.344 | 43.9 | 23.9 | 8.29 | 3.1 | 96.7 | 57.8 | 45.1 | 41 | 39.3 | 1.651 | None | 0
2026-03-09 11:10 | 2916.2 | 504.6 | 3.329 | 0.2962 | 0.617 | 0.2404 | 43.6 | 23 | 7.37 | 3.473 | 52.8 | 58.2 | 49.7 | 45.7 | 36.9 | 1.485 | None | 0
2026-03-09 12:47 | 2953.2 | 484.3 | 3.069 | 0.5888 | 0.4578 | 0.2261 | 45.2 | 29.2 | 8.15 | 2.93 | 82.2 | 50.2 | 43.2 | 39.1 | 41.5 | 1.645 | None | 0
2026-03-09 14:24 | 2949.3 | 536.6 | 2.405 | 0.5669 | 0.4482 | 0.3682 | 48 | 24.1 | 8.32 | 3.558 | 81.4 | 61.2 | 46.7 | 36.9 | 39.2 | 1.42 | None | 0
2026-03-09 16:02 | 2905.9 | 479.7 | 2.364 | 0.4846 | 0.6017 | 0.3442 | 45.6 | 22.5 | 7.47 | 2.93 | 88.5 | 63.8 | 54.3 | 42.7 | 39.3 | 1.464 | None | 0
2026-03-09 17:27 | 3184.3 | 489.4 | 3.44 | 1.7049 | 1.8573 | 0.3268 | 51.7 | 31.3 | 8.19 | 3.897 | 98.9 | 87.9 | 47.2 | 32.4 | 38.9 | 3.372 | tool_wear | 1
2026-03-09 19:01 | 3069.2 | 528.4 | 2.176 | 0.4701 | 0.4958 | 0.3901 | 57.9 | 30.4 | 8.28 | 2.919 | 51.8 | 50.5 | 34.2 | 32.8 | 27.6 | 1.405 | None | 0
2026-03-10 08:03 | 3037.6 | 469.2 | 2.483 | 0.5283 | 0.4505 | 0.3273 | 49.1 | 27.5 | 8.25 | 3.682 | 59.3 | 53.4 | 41.1 | 29 | 33.2 | 1.561 | None | 0
2026-03-10 09:25 | 3121.3 | 502.1 | 2.507 | 0.6214 | 0.557 | 0.2704 | 46.9 | 26.7 | 7.63 | 3.112 | 51.3 | 64.6 | 37.3 | 49.1 | 32.4 | 1.959 | None | 0
2026-03-10 11:00 | 2960.3 | 445.3 | 2.499 | 0.4466 | 0.4567 | 0.3414 | 35 | 22.4 | 7.82 | 3.449 | 85.4 | 64.6 | 41.4 | 42.1 | 40.2 | 1.632 | None | 0
2026-03-10 12:33 | 2883.9 | 467.4 | 1.978 | 0.3298 | 0.4772 | 0.336 | 51.9 | 28.3 | 8.85 | 3.245 | 93.7 | 66.8 | 53.6 | 28.6 | 41.3 | 1.527 | None | 0
2026-03-10 14:02 | 2909.6 | 511.5 | 2.649 | 2.1577 | 0.9544 | 0.338 | 51.1 | 26.1 | 7.56 | 5.084 | 85.6 | 99.8 | 36.6 | 33.6 | 38.6 | 2.675 | tool_wear | 1
2026-03-10 15:40 | 3000.3 | 470.3 | 2.209 | 0.5672 | 0.6143 | 0.2294 | 52.7 | 23.1 | 8.07 | 2.794 | 5.8 | 50.5 | 29.9 | 39.3 | 28.2 | 1.296 | None | 0
2026-03-10 17:03 | 2841.1 | 483.7 | 2.931 | 1.383 | 2.0111 | 0.2217 | 49 | 25.4 | 7.9 | 4.592 | 94.9 | 77.2 | 39 | 37.7 | 34 | 3.034 | tool_wear | 1
2026-03-10 18:39 | 2925 | 514.8 | 2.063 | 0.6189 | 0.5212 | 0.3704 | 40.3 | 23.6 | 8.17 | 3.336 | 51 | 61.7 | 32.9 | 40.9 | 29.5 | 1.839 | None | 0
2026-03-11 08:08 | 2922.6 | 482.6 | 2.518 | 0.5934 | 0.4514 | 0.2881 | 40.2 | 20.4 | 8.7 | 3.794 | 93.9 | 60.7 | 38.8 | 34 | 39.4 | 1.798 | None | 0
2026-03-11 09:37 | 3318.7 | 524.7 | 1.835 | 0.5492 | 0.5935 | 0.1445 | 39.5 | 29.1 | 7.7 | 3.743 | 70.9 | 63 | 38.8 | 45.5 | 42.6 | 1.705 | None | 0
2026-03-11 11:04 | 2583.9 | 506.5 | 1.854 | 0.4523 | 0.5589 | 0.1903 | 45.4 | 19.6 | 8.18 | 2.643 | 31.2 | 73 | 45 | 30.7 | 30.9 | 1.856 | None | 0
2026-03-11 12:28 | 2973.1 | 513.1 | 2.248 | 0.5667 | 0.4556 | 0.1945 | 41.5 | 31.5 | 8.35 | 3.97 | 53.1 | 78.2 | 32.5 | 47.1 | 36.9 | 1.69 | None | 0
2026-03-11 14:01 | 3258.9 | 537.2 | 2.291 | 0.609 | 0.6151 | 0.3854 | 49.3 | 24.4 | 7.83 | 3.913 | 89.9 | 54 | 48.2 | 38.2 | 39.4 | 1.699 | None | 0
2026-03-11 15:27 | 3018.3 | 509.6 | 2.94 | 0.328 | 0.4576 | 0.2961 | 42.1 | 26.4 | 7.58 | 3.684 | 84.8 | 65.8 | 30.6 | 28.1 | 34.1 | 1.496 | None | 0
2026-03-11 17:05 | 3113 | 546.2 | 2.488 | 0.5224 | 0.3714 | 0.3028 | 43.4 | 26.6 | 8.05 | 2.943 | 46.7 | 72 | 30.9 | 38.5 | 37.3 | 1.69 | None | 0
2026-03-11 18:38 | 3015 | 527.3 | 2.888 | 0.5298 | 0.4934 | 0.2717 | 46.3 | 22 | 8.01 | 3.704 | 22.2 | 55.2 | 38 | 32.1 | 40.1 | 1.925 | None | 0
2026-03-12 08:07 | 2899.9 | 484.3 | 2.386 | 0.5266 | 0.6084 | 0.2153 | 42.6 | 24.4 | 7.18 | 3.78 | 10.6 | 62 | 46.5 | 41.9 | 32 | 1.93 | None | 0
2026-03-12 09:41 | 2663.7 | 538.8 | 2.682 | 0.5046 | 0.5103 | 0.3608 | 40.5 | 24.7 | 7.61 | 3.373 | 17.2 | 57.4 | 25 | 47.8 | 35.7 | 1.416 | None | 0
2026-03-12 11:08 | 3030.8 | 507.9 | 2.282 | 0.6186 | 0.3827 | 0.3522 | 35.9 | 23.2 | 8.36 | 3.878 | 44.2 | 47.5 | 42 | 25.8 | 34.5 | 1.33 | None | 0
2026-03-12 12:41 | 2883.7 | 488.2 | 2.262 | 0.4789 | 0.4597 | 0.2436 | 49.7 | 28.1 | 7.77 | 4.174 | 71.7 | 54.1 | 39.8 | 42.3 | 45.1 | 1.63 | None | 0
2026-03-12 14:06 | 2879.9 | 508.4 | 1.954 | 0.4997 | 0.6196 | 0.4122 | 40.4 | 21.4 | 8.23 | 3.343 | 17.2 | 58.7 | 35.3 | 37.6 | 27.5 | 1.491 | None | 0
2026-03-12 15:38 | 2925.2 | 533.4 | 2.601 | 0.5316 | 0.5274 | 0.3596 | 43.1 | 25.6 | 7.47 | 3.143 | 68.3 | 71.5 | 35.2 | 32.2 | 29.4 | 1.604 | None | 0
2026-03-12 17:07 | 3261.7 | 513.7 | 2.579 | 0.4822 | 0.4981 | 0.2317 | 43.1 | 19.9 | 8.06 | 3.417 | 30.5 | 62.9 | 37.4 | 45.2 | 38.7 | 1.539 | None | 0
2026-03-12 18:32 | 3360.7 | 554.7 | 2.733 | 0.3614 | 0.487 | 0.277 | 34.7 | 25.7 | 8.06 | 3.712 | 62.6 | 62.7 | 50.1 | 39.5 | 28.3 | 1.487 | None | 0
2026-03-13 08:07 | 3032.6 | 532.6 | 2.564 | 0.5214 | 0.608 | 0.2706 | 46.4 | 25.5 | 8.15 | 3.494 | 48.6 | 59.3 | 55.5 | 40.1 | 33.5 | 1.895 | None | 0
2026-03-13 09:38 | 2930.3 | 515.7 | 3.108 | 0.5225 | 0.6015 | 0.325 | 52 | 30.7 | 7.81 | 3.117 | 87.3 | 62.1 | 35.9 | 43.1 | 32 | 1.531 | None | 0
2026-03-13 11:08 | 2823.4 | 469.2 | 2.553 | 0.4635 | 0.3599 | 0.1857 | 49.8 | 23.2 | 8.08 | 3.966 | 92.5 | 62.6 | 38.6 | 40.9 | 46 | 1.613 | None | 0
2026-03-13 12:36 | 3070.3 | 494.6 | 2.798 | 0.4868 | 0.594 | 0.2436 | 43.1 | 24.5 | 8.95 | 3.432 | 38.5 | 46 | 38.7 | 55.2 | 38.5 | 1.295 | None | 0
2026-03-13 14:00 | 3267.4 | 502.1 | 2.403 | 0.182 | 0.5516 | 0.3636 | 50.3 | 24.3 | 8.21 | 3.742 | 36.9 | 65.2 | 43.7 | 47.9 | 29 | 2.089 | None | 0
2026-03-13 15:34 | 2962.9 | 520.9 | 2.227 | 0.6208 | 0.6593 | 0.1731 | 36.3 | 30 | 8.74 | 3.758 | 61.3 | 59.8 | 53.3 | 25.6 | 41.2 | 1.282 | None | 0
2026-03-13 17:02 | 2643.2 | 519.1 | 2.715 | 0.5901 | 0.4931 | 0.2842 | 49.2 | 23.3 | 7.91 | 3.428 | 29.3 | 69.7 | 36.5 | 46.7 | 40.9 | 1.567 | None | 0
2026-03-13 18:33 | 3100.5 | 505.1 | 2.473 | 0.3662 | 0.6135 | 0.2019 | 41.3 | 25.7 | 6.7 | 3.749 | 58.6 | 52.7 | 43.4 | 36.4 | 31.1 | 1.78 | None | 0
2026-03-14 08:07 | 3147.8 | 503.6 | 2.75 | 0.4325 | 0.5469 | 0.3731 | 49.8 | 24.1 | 8.38 | 4.193 | 41.2 | 73.4 | 39.6 | 33.7 | 33.9 | 1.432 | None | 0
2026-03-14 09:44 | 2762.1 | 521.6 | 2.606 | 0.6449 | 0.3886 | 0.3275 | 45.2 | 24.5 | 8.98 | 3.866 | 47.7 | 53.3 | 28.8 | 29.7 | 43.4 | 1.577 | None | 0
2026-03-14 11:07 | 3026.5 | 474.2 | 2.262 | 0.3845 | 0.6021 | 0.1826 | 39 | 25 | 8.07 | 2.852 | 79.1 | 69.4 | 48.1 | 48.3 | 35.6 | 1.906 | None | 0
2026-03-14 12:40 | 3067.7 | 550.9 | 2.822 | 1.1954 | 1.2175 | 0.2166 | 46.2 | 28.3 | 7.71 | 4.455 | 94 | 72.8 | 45.3 | 29.2 | 13.1 | 4.297 | tool_wear | 1
2026-03-14 14:02 | 2989 | 438.6 | 2.239 | 2.0778 | 1.5929 | 1.4031 | 67.6 | 29.4 | 8.04 | 3.223 | 14.9 | 89.1 | 49.3 | 38.3 | 23.4 | 1.745 | bearing_fault | 1
2026-03-14 15:38 | 2881.4 | 543.7 | 2.688 | 0.541 | 0.529 | 0.1154 | 46.2 | 20.8 | 8.58 | 3.981 | 11.5 | 70.6 | 31 | 45.8 | 18.9 | 1.341 | None | 0
2026-03-14 17:10 | 3152.4 | 498.6 | 2.884 | 0.505 | 0.7108 | 0.212 | 41 | 27.3 | 8.07 | 3.499 | 62.2 | 64.3 | 43.3 | 39.8 | 33.3 | 1.701 | None | 0
2026-03-14 18:41 | 2939.5 | 530.1 | 2.385 | 0.4717 | 0.4517 | 0.2341 | 39.1 | 28.8 | 7.66 | 3.44 | 86.8 | 58 | 47 | 32.1 | 35.4 | 2.081 | None | 0
2026-03-15 08:00 | 2777.2 | 510.9 | 2.847 | 0.5389 | 0.5726 | 0.4028 | 48.1 | 26 | 7.51 | 2.9 | 90.2 | 56 | 43.6 | 36.3 | 38.8 | 1.869 | None | 0
2026-03-15 09:33 | 2692.6 | 510.4 | 2.619 | 0.4507 | 0.3905 | 0.2539 | 44.7 | 28.6 | 8.36 | 4.724 | 52.3 | 57.6 | 45 | 35 | 37.7 | 1.867 | None | 0
2026-03-15 11:00 | 3189.1 | 516.6 | 2.756 | 0.3216 | 0.443 | 0.3528 | 47.9 | 21.3 | 9.57 | 3.543 | 64.8 | 50.7 | 51.1 | 33.5 | 29.5 | 1.828 | None | 0
2026-03-15 12:34 | 3092.5 | 524.3 | 2.249 | 0.4072 | 0.5811 | 0.2622 | 47.8 | 26.5 | 7.42 | 3.439 | 69 | 61.7 | 31.1 | 45.2 | 35.3 | 1.606 | None | 0
2026-03-15 14:07 | 3013.2 | 490.1 | 2.564 | 0.3952 | 0.5257 | 0.3596 | 48.5 | 28.7 | 8.31 | 2.895 | 46.1 | 70.2 | 47.6 | 30.9 | 35.2 | 1.337 | None | 0
2026-03-15 15:29 | 2934 | 531 | 2.078 | 0.3396 | 0.4799 | 0.1758 | 53.1 | 23.1 | 8.34 | 3.57 | 65.2 | 68.9 | 39.8 | 39.6 | 32.5 | 1.387 | None | 0
2026-03-15 16:54 | 2920.7 | 467.5 | 3.013 | 0.5369 | 0.6702 | 0.2421 | 46 | 21.1 | 7.44 | 3.478 | 35.4 | 70.2 | 27.9 | 44.6 | 46.1 | 1.581 | None | 0
2026-03-15 18:29 | 2838.6 | 499.8 | 1.896 | 0.4827 | 0.4078 | 0.2913 | 59.4 | 58.1 | 1.72 | 3.551 | 94.6 | 66.2 | 21.9 | 30.3 | 28.1 | 1.716 | coolant_failure | 1
2026-03-16 08:01 | 2935.3 | 525.1 | 2.394 | 0.5354 | 0.4854 | 0.3142 | 41.1 | 23.7 | 9.02 | 2.943 | 49.6 | 45.5 | 35.1 | 37.2 | 36.7 | 1.495 | None | 0
2026-03-16 09:39 | 2682 | 529.9 | 2.22 | 0.5521 | 0.5492 | 0.3259 | 43.5 | 23.3 | 8.48 | 2.833 | 16.1 | 57.2 | 48.7 | 35.9 | 28.9 | 1.809 | None | 0
2026-03-16 11:17 | 2889.6 | 513.8 | 2.702 | 0.5756 | 0.4128 | 0.3154 | 46.1 | 19.4 | 7.82 | 4.177 | 84.5 | 64.3 | 40.8 | 42.9 | 26.2 | 1.615 | None | 0

## Summary
CNC Milling Machine - Predictive Maintenance Dataset Summary
Dataset Info
Total Samples | 10000
Normal Samples | 9200
Defective Samples | 800
Defect Rate (%) | 8.0%
Start Date | 04 Jan 2023 08:00
End Date | 02 Apr 2027 18:30
Operating Hours | 08:00 AM – 07:20 PM
Lunch Blackout | 01:20 PM – 02:00 PM (no data)
Annual Shutdown | 18 Dec – 3 Jan every year (no data)
Mid-Year Gap | 9 May – 5 Jul every year (no data)
Sampling Interval | ~90 minutes (±8 min random offset)
Failure Mode Breakdown
No Defect | 9200
bearing_fault | 208
chatter | 113
coolant_failure | 84
thermal_overload | 162
tool_wear | 233